## Core Argo
Argo User's manual reference table : configuration variable names, last update : 01/08/2022
order | Configuration Variable Name | Explanation | Mandatory/Optional | Comment/Action | Float Type | update date | status | Please note that for all configuration parameters the units are flexible, i.e. for the parameter CONFIG_AscentSpeed the units could be in mm/s or cm/s depending on the float type - as long as the units adhere to the standard unit definitions as described for the technical files.
1 | CONFIG_<PARAM>InverseGain_COUNT | <PARAM> = PRES, PSAL or TEMP. Inverse of the gain used to pack the P, T and S data, changeable via 2-way communications. | O | changeable | SOLO-II |  | active | Pre-deployment / launch configuration parameters are reported in the launch configuration section of the metafile, this includes the subset of parameters that do not change for the life of the float. The subset of configuration parameters that change for each mission are reported in the mission configuration section of the metafile.
2 | CONFIG_<PARAM>Offset_COUNT | <PARAM> = PRES, PSAL or TEMP. Offset used to pack the P, T and S data, changeable via 2-way communications. | O | changeable | SOLO-II |  | active | The units for all configuration parameters are interchangeable, i.e. both CONFIG_ConnectionTimeOut_minutes and CONFIG_ConnectionTimeOut_seconds are acceptable
3 | CONFIG_AscentAdjustmentToBuoyancy_seconds | commonly cited as 'buoyancy nudge', this controls the ascent rate, units could be COUNT or whatever is reported, i.e. for SOLOII it is seconds pump is run to adjust float rise rate on ascent. | O | changeable? | APEX APF9 |  | active
4 | CONFIG_AscentEndThreshold_dbar | Threshold used by the float to stop ascent speed control and pump actions. | O |  | ARVOR Iridium |  | active
5 | CONFIG_AscentSamplingPeriod_seconds | Sampling period during the ascending profile (in seconds). | O |  |  |  | active
6 | CONFIG_AscentSpeed_mm/s | ascent speed during upcast (can be used to estimate the profile duration). | M if applies | changeable | NEMO(Iridium), SOLO |  | active
7 | CONFIG_AscentSpeedFactor_NUMBER | This factor defines the speed of the ascent phase (between 0: nominal speed and 5: lowest speed). | O |  | PROVOR |  | active
8 | CONFIG_AscentSpeedMin_mm/s | Float minimum ascent speed before activating the pump. | O |  |  |  | active
9 | CONFIG_AscentSpeedStartPressureThresholdForSlowPhase_dbar | Pressure threshold to start the slow ascent speed phase. | O |  | PROVOR |  | active
10 | CONFIG_AscentTime_hours | preset duration of ascent | M if applies | note - have changed 'interval' to 'duration' to be more explanatory and consistent with other variables | APEX |  | active
11 | CONFIG_AscentToSurfaceTimeOut_hours | maximum time a float will try to reach its target depth (surface) before aborting this step | M if applies |  | APEX, APEX APF9, NINJA, SOLO, SOLOII |  | active
12 | CONFIG_AscentVerticalThresholdForBuoyancyAction_dbar | If the float vertical motion, during CONFIG_PressureCheckTimeAscent_minutes, is less than this threshold, the float makes buoyancy adjustments. | O |  | ARVOR Iridium |  | active
13 | CONFIG_BitMaskMonthsIceDetectionActive_NUMBER | This parameter indicates for which months the ice detection algorithm is active. The bit mask is input as a 3 digit hexadecimal value in the mission file sent to the float. This parameter in the metadata file however is the decimal number of that hexadecimal value. For example for the Southern Hemisphere the default position is to have the ice detection algorithm active for all months except February. (The hexadecimal value in the mission file is 'FFD' and the number for the configuration parameter in the metafile would be 4093). The northern hemisphere default would be all months active except for August. In this case the hexadecimal value is 'F7F' and the number in the configuration parameter in the metafile would be 3967). | O | changeable | APEX, SOLO, others.. |  | active
14 | CONFIG_BitMaskMonthsIceEvasionActive_NUMBER | When is ice evasion active - months in reverse order. This is a parameter for AC1 which provides the months it should be used. |  |  | PROVOR |  | active
15 | CONFIG_BuoyancyMinimum_COUNT | The minimum allowable buoyancy position in counts, overriding any other count setting. This configuration parameter prevents the movement of oil from the oil compartment of the bladder into the oil reservoir at the specified count to manage the maximum depth of a descent. In general CONFIG_BuoyancyMinimum_COUNT should be set less than the CONFIG_PistonProfile_COUNT. | O |  | APEX APF11 |  | active
16 | CONFIG_BuoyancyNudgeToPark_COUNT | The number of counts to change the piston position from its current position in the direction that will bring the float closer to the Park depth. It is applied after three successive pressure samples that are outside the dead band specified by CONFIG_PressureTargetToleranceDuringDrift_dbar. | O |  | APEX APF11 |  | active
17 | CONFIG_BuoyancyReductionFirstThreshold_dbar | First threshold of the buoyancy reduction phase (see float manual for explanations). | O |  | PROVOR |  | active
18 | CONFIG_BuoyancyReductionSecondThreshold_dbar | Second threshold of the buoyancy reduction phase (see float manual for explanations). | O |  | PROVOR |  | active
19 | CONFIG_ClockAscentEndTimeProfile1_HHMM | Profiler configuration - Ascent end time - Profile 1 | O | the expected time at the surface of Profile 1 |  |  | active
20 | CONFIG_ClockAscentEndTimeProfile2_HHMM | Profiler configuration - Ascent end time - Profile 2 | O | the expected time at the surface of Profile 2 |  |  | active
21 | CONFIG_ClockAscentEndTimeProfile3_HHMM | Profiler configuration - Ascent end time - Profile 3 | O | the expected time at the surface of Profile 3 |  |  | active
22 | CONFIG_ClockAscentStart_minutes | Preset time to start ascent profile, if units = MINUTES (in minutes past midnight), if units = HH (24 hour clock) | O | potentially phase determining, phase 0 if never changed | ? |  | active
23 | CONFIG_ClockPresetStartCycle_LOGICAL | Cycle to start at a preset time 0: Disabled; 1: Enabled | O | potentially phase determining, phase 0 if never changed | ? |  | active
24 | CONFIG_ClockStartCycle_minutes | preset time to start the cycle, minutes after midnight | O | potentially phase determining, phase 0 if never changed | NEMO(Iridium) |  | active
25 | CONFIG_CompensatorHyperRetraction_COUNT | setting for the compensator hyper-retraction | O | phase 0 | APEX APF9 |  | active
26 | CONFIG_ConnectionFailureTimeOut_minutes | Is the maximum time allowed for the float to connect to the RUDICS server; i.e. it tries to connect during 30 minutes (values set for these floats) if it fails it is probably because it is under ice (that has not been detected by ISA or hanging algorithms). |  |  |  |  | active
27 | CONFIG_ConnectionInitialTimeOut_seconds | Connection time out allowed for initial connection to teh RUDICS server - i.e. is the maximum time allowed for the float to connect to the RUDICS server; i.e. it tries to connect during 30 minutes (values set for these floats) if it fails it is probably because it is under ice (that has not been detected by ISA or hanging algorithms). | O |  | APEX APF11 |  | active
28 | CONFIG_ConnectionTimeOut_seconds | Connection time-out, i.e. maximum transmission period for one telemetry session (an example: for this float version it is the maximum duration of the RUDICS session; for example if the RUDICS session lasts more that 2 hours (value set for these floats which are ice floats which may have stored cycles to transmits) the float disconnects and starts a new deep cycle (the remaining stored data will be transmitted next transmission session). | O |  | APEX APF9i |  | active
29 | CONFIG_CPActivationPressure_dbar | CP Activation Pressure | O |  |  |  | active
30 | CONFIG_CTDPumpStopPressure_dbar | The pressure at which the CTD pump is switched off. As the float ascends, the code looks at the pressure and if <= CONFIG_CTDPumpStopPressure, the CTD is turned off. CTDPumpStopPressure is a firmware threshold and as such, data may continue to be collected for a limited span after the threshold is recognized. Especially in floats that return high resolution discrete data, there might be data collected shallower than the cut off, due to the discrete nature of the pressure data and also due to the time necessary for the firmware to turn off the CTD once the pressure threshold is reached. For example for SOLOII floats the CTD is switched off at 1dbar, and typically the shallowest data is from 0.5 to 0.8 dbar. This shallow data should be carefully assessed for its validity. | O |  | PROVOR, ARVOR, SOLO II |  | active
31 | CONFIG_CTDPumpStopPressureOffset_dbar | The pressure in decibars added to the most recently measured pressure at the surface, the sum of which is the pressure at which the conductivity, temperature and pressure sampling stops for a pumped type CTD. It is also the pressure at which the Surface phase begins. | O |  | APEX APF11 |  | active
32 | CONFIG_CTDPumpStopPressurePlusThreshold_dbar | The sum of CONFIG_CTDPumpStopPressure_dbar plus a pressure threshold or overlap (Poverlap). For PROVOR floats, Poverlap is defined as follows: Poverlap = bin_size/2 for PROVOR floats with software versions < 5816A00 and ARVOR floats with software versions < 5605A00. Poverlap = 0.5 dbar for PROVOR floats with software versions >= 5816A00 and ARVOR floats with software versions >=5605A00. | O |  | PROVOR, ARVOR, SOLO II |  | active
33 | CONFIG_CycleTime_hours | For APEX and ARVOR floats this is the total duration of one cycle, usually 240 hours (10 days). For SOLO floats this is the total duration of one cycle, assuming that all float operations reach their full time-out intervals before moving to the next float stage. Typically the actual cycle time will be shorter than this value. | M if applies |  | APEX, APEX APF9, NINJA, NEMO(Iridium), PROVOR, ARVOR, POPS, SOLO, SOLOII, Isopycnal Park APEX |  | active
34 | CONFIG_DebugBits_NUMBER | Awaiting clarification. A request is in with Webb for more information | O |  |  |  | active
35 | CONFIG_DeepestPressureAscendingProfile_dbar | deepest pressure sampled in the ascending profile - example 2000 for a profile starting at 2000 dbar | O | clarification sought - does this differ from profile pressure? If not, delete this variable | possbily APEX APF9, NEMO(Iridium) |  | active
36 | CONFIG_DeepestPressureDescendingProfile_dbar | deepest pressure sampled in the descending profile - example 500 for a profile ending at 500 dbar | O | clarification sought - does this differ from profile pressure? If not, delete this variable | APEX |  | active
37 | CONFIG_DeepProfileFirstFloat_LOGICAL | Some APEX floats are set to do a "profile on deployment". This means that when the float is deployed it skips the drift phase at the PARKING depth and sinks directly to the PROFILE depth and starts ascending for the first profile. Independent of the Park and Profile cycle length, the first profile is always a Deep Profile that begins at the Profile Depth. This means the float returns a CTD profile relatively soon, typically less than a day, after the float is deployed. This feature supports comparison of the initial float profile with a conventional CTD cast from the ship. The result is that the first cycle is of shorter duration with a profile depth equal to PROFILE configuration pressure (regardless of the CONFIG_ParkAndProfileCycleCounter_COUNT configuration information). (Yes = 1, No = 0). | O |  | APEX, PROVOR |  | active
38 | CONFIG_DelayBeforeMissionStart_minutes | Float waiting period before the first cycle of its mission (in minutes). |  |  |  |  | active
39 | CONFIG_DepthTable_NUMBER | Depth table number for profiler sampling pressures | O | phase 0 | APEX |  | active
40 | CONFIG_DescentAdjustmentToBuoyancy_seconds | Commonly cited as 'buoyancy nudge', this controls the descent rate, units could be COUNT or whatever is reported, i.e. for SOLOII it is seconds pump is run to adjust float descent rate from drift depth to profile depth. The SOLO-II floats are ballasted for profile depth, if the floats are poorly ballasted, float will descend quite fast to profile depth. The more pumping that is done at 1000db that is unnecessary at 2000db will save energy and it can be used as an energy saving measure. Occasionally this means the float will stop short of profile depth but won't have grounded. | O |  |  |  | active
41 | CONFIG_DescentSpeed_mm/s | Descent speed during downcast (can be used to estimate the time to descent from parking pressure to profile pressure) | M if applies | changeable | NEMO(Iridium) |  | active
42 | CONFIG_DescentSpeedMin_mm/s | Float minimum descent speed before activating the valve. | O |  | PROVOR |  | active
43 | CONFIG_DescentToParkPresSamplingTime_seconds | Sampling period during the descent to parking pressure (in seconds). |  |  |  |  | active
44 | CONFIG_DescentToParkTimeOut_hours | maximum time a float will try to reach its target depth (park) before aborting this step | M if applies |  | APEX, APEX APF9, SOLO, SOLOII |  | active
45 | CONFIG_DescentToProfTimeOut_hours | maximum amount of time allowed for the float to descend to Profile pressure from Park pressure | M if applies | this variable should cover 'DELAI parameter required for tajectory processing | APEX, APEX APF9, SOLO, SOLOII |  | active
46 | CONFIG_DescentVerticalThresholdForBuoyancyAction_dbar | If the float vertical motion, during CONFIG_PressureCheckTimeDescent_minutes, is less than this threshold, the float makes buoyancy adjustments. | O |  | ARVOR Iridium |  | active
47 | CONFIG_Direction_NUMBER | Ascending = 1, Descending = 2, Ascending and Descending = 3 | M if applies |  | APEX, APEX APF9, NINJA, NEMO(Iridium), PROVOR, ARVOR, POPS, SOLO, SOLOII, Isopycnal Park APEX, some NOVA floats measure both ascending and descending |  | active
48 | CONFIG_DownTime_hours | preset duration of the down time (start of descent to start of ascent) - changed from : CONFIG_DownTimeInterval_hours and CONFIG_DownTimeOut | M if applies | important for trajectory files | APEX, NINJA |  | active
49 | CONFIG_DownTimeAutumnWinter_hours | preset duration of the down time (start of descent to start of ascent) specific to theautumn/winter period | O | changeable |  |  | active
50 | CONFIG_DownTimeExpiryTimeOfDay_minutes | a time out value (time of day, i.e. in minutes past midnight) for expiration of the down time | O |  |  |  | active
51 | CONFIG_DownTimeSpringSummer_hours | preset duration of the down time (start of descent to start of ascent) specific to the spring/summer period | O | changeable |  |  | active
52 | CONFIG_EmergencyModeWaterLeakDetection_LOGICAL | If set to "yes", the float will transition to the Emergency mode upon detection of an internal water leak. If set to "no", the float will only log the condition to the system_log.txt file. | O |  | APEX APF11 |  | active
53 | CONFIG_FirstBuoyancyNudge_COUNT | test message data - initial buoyancy nudge which is used at both the beginning and end of the profile | O | phase 0 | APEX APF9 |  | active
54 | CONFIG_FloatReferenceDay_FloatDay | Profiler configuration - Reference day, for PROVOR and ARVOR floats this is: The day number on which the first profile is to be made. The day when the mission starts is zero. | O | phase 0 | APEX, PROVOR, ARVOR |  | active
55 | CONFIG_GPSAcquisitionEndCycle_LOGICAL | The float performs a GPS session to acquire a GPS fix at the end of the cycle (Yes=1/No=0). | O |  | PROVOR |  | active
56 | CONFIG_GPSAcquisitionEndOfLife_LOGICAL | The float performs a GPS session to acquire a GPS fix in each End Of Life transmission (Yes=1/No=0). | O |  | PROVOR |  | active
57 | CONFIG_GPSImprovedLocation_LOGICAL | Use the GPS improved location mode. This mode can be used when the float altitude is 0 meter, it provides better locations. | O |  | PROVOR |  | active
58 | CONFIG_GPSSetClock_LOGICAL | Set the float Real Time Clock with GPS time. | O | To disable float clock set from GPS time when at surface. | PROVOR |  | active
59 | CONFIG_GPSSetClockSensorCard_LOGICAL | When the float Real Time Clock is set, also set the clock of the measurement card. |  | JP Comments: Don't know how to name the CTS5 electronic cards (there is one card for the float and the CTD and one for the Bio sensors). Esmee comments: JP this was labelled as GPS - is it appropriate to put GPS in front of original proposed name? | PROVOR |  | active
60 | CONFIG_GPSTimeout_seconds | Timeout for GPS acquisition. | O |  | NOVA/DOVA |  | active
61 | CONFIG_GroundingMode_LOGICAL | Action performed by the float when a grounding is detected. 0: the float changes its drift pressure, 1: the float stays on the seabed until the next phase of the cycle. For PROVOR CTS5 the number assigned to each mode has changed - see float manual for details for this model. | O |  |  |  | active
62 | CONFIG_GroundingModeDeepZoneThickness_dbar | In case of grounding during the "descent to profile depth" phase, this parameter (PM18 in float user manual) defines the thickness of a new deep zone (from profile start pressure) for the purpose of data reduction. The thickness of the slices is 1 dbar in this zone. Should be set to 0 to disable this function. |  |  |  |  | active
63 | CONFIG_GroundingModeForProfileDepth_NUMBER | Action performed by the float when a grounding is detected during descent to profile depth. For PROVOR CTS5 floats: 2: the float stays on the seabed until the ascent start time, 3: the ascent starts immediately. | O | In this float version the actions to be performed when a grounding is detected at parking depth (stored in CONFIG_GroundingMode_NUMBER) or at profile depth (stored in CONFIG_GroundingModeForProfileDepth_NUMBER) may differ. Consequently we need 2 configuration parameters. | PROVOR |  | active
64 | CONFIG_GroundingModeMinPresThreshold_dbar | If in grounding mode 0, the float changes its drift pressure only if its current pressure is greater than this value. | O |  |  |  | active
65 | CONFIG_GroundingModePresAdjustment_dbar | If in grounding mode 0, the float changes its drift pressure to its programmed one minus this value only if its current pressure is greater than this value. | O |  |  |  | active
66 | CONFIG_HangingMode_NUMBER | Action performed by the float when a hanging is detected (see float manual for details). [JP additional comments on behaviour for PROVOR floats: The hanging mode is the same idea as the grounding mode but for an ascent phase. When the float detects a too low vertical motion after having activated its pump to try to ascend it enters in a hanging mode (it is probably stuck at the sea floor). This parameter configures (with the same idea as CONFIG_GroundingMode_NUMBER for grounding) what should be the actions to perform to try to escape from hanging (it can activate its pump and valve alternatively to try to escape or abandon the ascent and switch to the next scheduled task]. | O |  | PROVOR |  | active
67 | CONFIG_HydraulicDataTransmission_LOGICAL | The float transmits hydraulic data at the end of the cycle. The float records the pump/valve actions (time, pressure, duration); these data can be transmitted (or not) in specific SBD messages through a remote control command. Input: (Yes=1/No=0). | O |  | ARVOR Iridium |  | active
68 | CONFIG_HyperRetractionStopPressure_dbar | For Apex APF11 Iridium floats, Hyper Retraction is used to pull in an amount of oil to temporarily increase a float’s density as it leaves the ocean surface. The result of the increased float density allows a float to move through a mixed density layer more easily or allows a float to descend at a faster rate. In particular, the HyperRetractPressure is the pressure that the float uses to restore the piston back to the ParkDescentCount. | O |  | APEX APF11 |  | active
69 | CONFIG_IceDetection_degC | Ice temperature in [degree Celsius/1e3] where profiles are aborted because of ice formation conditions | M if applies |  | APEX, APEX APF9, APEX APF9i, NEMO(Iridium) |  | active
70 | CONFIG_IceDetectionAcousticStartPressureThreshold_dbar | Pressure threshold to start the acoustic ice detection test. | M if applies | [JP additional comments: Concerning ice detection and avoidance, this float uses 3 algorithms: - AC1: it stops profiles at a given depth for given months in the year - ISA: the (well known) ISA algorithm which determines possible ice coverage from TEMP (and PSAL in this case) measurements - AID: the Acoustic Ice Detection which used an acoustic altimeter to detect ice at sea surface]. | PROVOR |  | active
71 | CONFIG_IceDetectionAscentVerticalThresholdForBuoyancyAction_dbar | Similar to CONFIG_AscentVerticalThresholdForBuoyancyAction_dbar but for a float in ice detection mode. | O |  | PROVOR, ARVOR |  | active
72 | CONFIG_IceDetectionConnectionTimeOut_minutes | Similar to CONFIG_ConnectionTimeOut_minutes but for the first telemetry session of a float in ice detection mode(i.e. in ice detection mode the float reduces the timeout of the first Iridium connection: if the first connection fails the cycle is aborted (ice probably present) but if the first connection succeeds (waters free of ice) the float switches to the nominal timeout (CONFIG_ConnectionTimeOut_minutes) for the following transmissions of the current cycle). | O |  | PROVOR, ARVOR |  | active
73 | CONFIG_IceDetectionConsecutiveDetectionBeforeFloatSurfaceInhibition_Number | Number of consecutive ISA detections before float surface inhibition.If fewer consecutive ice detections are made, then the float will immediately seek the surface if mixed layer temp is warm. | O |  | PROVOR, ARVOR |  | active
74 | CONFIG_IceDetectionDescentVerticalThresholdToEndBuoyancyInversionPhase_dbar | When the cycle is aborted this threshold is used to detect speed inversion and to stop buoyancy inversion phase. | O |  | PROVOR, ARVOR |  | active
75 | CONFIG_IceDetectionISAMode_NUMBER | Mode of the ISA ice detection algorithm (see float manual for details). For this firmware Mar 2018 the values are (0: not used, 1: algorithm based on temperature median value, 2: algorithm based on temperature median value and associated salinities) | O |  |  |  | active
76 | CONFIG_IceDetectionMaxDaysNoTransmission_NUMBER | Maximum delay (in days/cycles) of no transmission due to the ice detection algorithm. This parameter is used to disable the ice detection algorithm and force the float to surface even if ice is detected. | O |  | PROVOR, ARVOR |  | active
77 | CONFIG_IceDetectionMixedLayerPMax_dbar | Maximum sampling pressure used by ice cover detection algorithm. i.e. start pressure threshold for ice detection algorithm) | M if applies |  |  |  | active
78 | CONFIG_IceDetectionMixedLayerPMin_dbar | Minimum sampling pressure used by ice cover detection algorithm. (i..e end pressure threshold for ice detection algorithm) | M if applies |  |  |  | active
79 | CONFIG_IceDetectionNoVerticalMotionTimeOut_csec | When the float is in ice detection mode if, despite of pump actions, no vertical motion is detected during this delay, the cycle is aborted. | O |  | PROVOR, ARVOR |  | active
80 | CONFIG_IceDetectionOilVolumeForFirstValveAction_cm^3 | Volume of the first valve action of a buoyancy inversion phase. | O |  | APEX APF11 |  | active
81 | CONFIG_IceDetectionOilVolumeMinForGroundingDetection_cm^3 | Similar to CONFIG_OilVolumeMinForGroundingDetection_cm^3 but for a float in a buoyancy inversion phase. | O |  | PROVOR, ARVOR |  | active
82 | CONFIG_IceDetectionOilVolumePerValveAction_cm^3 | Valve action duration during the buoyancy inversion phase. | O |  | PROVOR, ARVOR |  | active
83 | CONFIG_IceDetectionPressureInterval_dbar | Period of the ice detection algorithm. "It is the pressure interval used by the float to collect T and S samples between CONFIG_IceDetectionMixedLayerPMax_dbar and CONFIG_IceDetectionMixedLayerPMin_dbar for the TEMP comparison." Origjnal proposed name was : CONFIG_IceDetectionPeriod_dbar | O | It is the pressure interval used by the float to collect T and S samples between CONFIG_IceDetectionMixedLayerPMax_dbar and CONFIG_IceDetectionMixedLayerPMin_dbar for the TEMP comparison. | PROVOR |  | active
84 | CONFIG_IceDetectionPumpActionMaxTimeAscent_csec | Similar to CONFIG_PumpActionMaxTimeAscent_csec but for a float in ice detection mode. | O |  | PROVOR, ARVOR |  | active
85 | CONFIG_IceDetectionSalinityCoefficient_NUMBER | Coefficient used when Salinity is considered in the ice evasion criteria (i.e. median(TEMP) < CONFIG_IceDetection_degC+CONFIG_IceDetectionSalinityCoefficient_NUMBER*median(PSAL)). | O |  | PROVOR |  | active
86 | CONFIG_IceDetectionSpringInhibitionAscentEnd_dbar | Ice evasion depth for the spring inhibition part of the ISA algorithm. |  | What I undersand is that "spring inhibition" is the first step of the ISA algorithm. If the ISA algorithm raised (with the TEMP comparison) a profile evasion in the last CONFIG_IceDetectionSpringInhibitionDelaySinceLastIceEvasion_NUMBER days, the profile is aborted (without entering in the TEMP comparison loop) at CONFIG_IceDetectionSpringInhibitionAscentEnd_dbar. | PROVOR |  | active
87 | CONFIG_IceDetectionSpringInhibitionDelaySinceLastIceEvasion_NUMBER | Maximum delay (in days/cycles) since the last ice evasion date to attempt a surfacing. This is often called the 'Spring', where the float stays underwater for a time even though the temperature has warmed. | O | What I undersand is that "spring inhibition" is the first step of the ISA algorithm. If the ISA algorithm raised (with the TEMP comparison) a profile evasion in the last CONFIG_IceDetectionSpringInhibitionDelaySinceLastIceEvasion_NUMBER days, the profile is aborted (without entering in the TEMP comparison loop) at CONFIG_IceDetectionSpringInhibitionAscentEnd_dbar. | PROVOR |  | active
88 | CONFIG_IceDetectionStartPressure_dbar | Start pressure of the ice detection algorithm. |  | The float collects T and S samples from CONFIG_IceDetectionMixedLayerPMax_dbar (=50dbar) but starts the TEMP comparison at CONFIG_IceDetectionStart_dbar (=20dbar). Thus, the samples collected between 50 and 20 dbar are used for the first TEMP comparison. | PROVOR |  | active
89 | CONFIG_IceDetectionTestDuration_seconds | Duration of the ice detection test. | O | [Esmee comments: JP _ is this acoustic ice detection only? Or all three listed above? | PROVOR |  | active
90 | CONFIG_IceEvasionStopPressure_dbar | Ice evasion depth. This is a parameter for AC1 ice algorithm which abort the profile at a prescribed depth (CONFIG_IceEvasionDepth_dbar) without any check on environmental conditions (as described in my email, AC1, ISA and AID algorithm are used together in the ice version of the CTS5). | O | Original proposed name was: CONFIG_IceEvasionDepth_dbar |  |  | active
91 | CONFIG_IceDetectionMaxCycles_NUMBER | The maximum number of Ice Descent and Ice Ascent cycles the float will perform when it is unable to perform telemetry. When it has completed the specified number of cycles, the float will continue with the next profiling cycle. Range: 0–24 cycles If IceDescentCycles is disabled, the float will try to detect an ice cap if it cannot find the sky. If IceDescentCycles is enabled, the float will not try to detect the ice cap and will operate in accordance with “Ice Descent and Ice Ascent Cycles”where it tries to drift out from under an ice cap. | O |  |  |  | active
92 | CONFIG_IceDetectionFirstTelemetryDay_NUMBER | First day of the year during which telemetry is attempted during the Surface phase. When the float surfaces on a day that is not specified, it does not attempt telemetry and immediately begins the Park Descent phase for the next profiling cycle. TelemetryDays are specified with a start day and an end day. The start day is the first day of the transmit season for the year. The end day is the last day of the transmit season for the year. A setting of 0 0 disables TelemetryDays, and the float attempts telemetry during each Surface Phase. | O |  |  |  | active
93 | CONFIG_IceDetectionEndTelemetryDay_NUMBER | Last day of the year during which telemetry is attempted during the Surface phase. When the float surfaces on a day that is not specified, it does not attempt telemetry and immediately begins the Park Descent phase for the next profiling cycle. TelemetryDays are specified with a start day and an end day. The start day is the first day of the transmit season for the year. The end day is the last day of the transmit season for the year. A setting of 0 0 disables TelemetryDays, and the float attempts telemetry during each Surface Phase. | O |  |  |  | active
94 | CONFIG_IceDetectionTelemetryTimeout_minutes | The amount of time in minutes allowed for the float to complete telemetry. A setting of 0 disables IceTelemetryTimeout, and the time available is instead determined by the remaining UpTime of the Ascent phase. | O |  |  |  | active
95 | CONFIG_InAirMeasurementPeriodicity_NUMBER | Cycle periodicity of the "in air measurement" phase: - 0 means no "in air acquisition" - 1 means "in air acquisition" every cycle - N means "in air acquisition" one cycle every "N" cycles |  |  |  |  | active
96 | CONFIG_InAirMeasurementSamplingPeriod_seconds | Sampling period during the "in air measurement" phase. |  |  |  |  | active
97 | CONFIG_InAirMeasurementTime_minutes | Duration of the "in air measurement" phase. |  |  |  |  | active
98 | CONFIG_InternalCycle<D>LastGregDay_DD | Last day to use float cycle duration #<D> (in gregorian day). (D is a number denoting the internal cycle label) | O |  |  |  | active
99 | CONFIG_InternalCycle<D>LastGregMonth_MM | Last month to use float cycle duration #<D> (in gregorian month). (D is a number denoting the internal cycle label) | O |  |  |  | active
100 | CONFIG_InternalCycle<D>LastGregYear_YYYY | Last year to use float cycle duration #<D> (in gregorian year, two digits). (D is a number denoting the internal cycle label) | O |  |  |  | active
101 | CONFIG_InternalCycleTime<D>_hours | Internal cycle duration #<D> (in hours). (D is a number denoting the internal cycle label) | O |  |  |  | active
102 | CONFIG_InternalPressureCalibrationCoef1_NUMBER | First coefficient used to compute float internal pressure in mBars from sensor counts. | O |  |  |  | active
103 | CONFIG_InternalPressureCalibrationCoef2_NUMBER | Second coefficient used to compute float internal pressure in mBars from sensor counts. | O |  |  |  | active
104 | CONFIG_LoggingVerbosity_NUMBER | Logging verbosity is an integer (values in range [0,4] for these floats) describing the parameters to be output. An integer in the range [0,4] that determines the logging verbosity with lower values producing more terse logging. A verbosity of 2 yields standard logging. | O |  |  |  | active
105 | CONFIG_MaxAttemptsGPSAcquisitionBeforeResetGPS_COUNT | Maximum number of GPS location acquisition retries before it resets the GPS. | O |  | ARVOR Iridium |  | active
106 | CONFIG_MaxCycles_NUMBER | Applies to PROVOR and ARVOR floats, profiler configuration - Number of cycles before float turns itself off, goes into end of life mode, or into recovery mode | O | phase 0 | PROVOR, ARVOR, NEMO(Iridium), NINJA |  | active
107 | CONFIG_MaxDelayBeforeCycleStart_minutes | The maximum extra time a float can stay on the surface after transmitting. This feature is used for SOLOII floats to try and make them stay in a particular area, e.g. near the equator for equatorial floats. If a float is drifting at the surface and moving in the direction we want, we turn the feature on to keep it drifting at the surface in a favourable direction. If the float is moving in a direction we don't want, then we turn this feature off, so the float dives immediately. | O | changeable | SOLOII |  | active
108 | CONFIG_MaxSizeEngineeringLogFile_kbyte | Maximum size of engineering log file. | O |  | APEX APF9i |  | active
109 | CONFIG_MeasureBattery_LOGICAL | measure the battery voltage and report it? (Yes = 1, No = 0) | O |  | APEX, APEX APF9, APEX APF9i, NEMO(Iridum), NINJA, POPS, ARVOR, PROVOR, SOLO, SOLOII |  | active
110 | CONFIG_MinValveActionForSurfaceGroundingDetection_COUNT | Minimum number of surface valve attempts without change in pressure to set the surface grounding flag. | O |  | NOVA/DOVA |  | active
111 | CONFIG_MissionPreludeAutoTest_LOGICAL | If set to "yes", the float will transition to the Park Descent phase at the end of the period determined by CONFIG_MissionPreludeTime_hours only if the self test passes. If the self test fails, the float will go into Emergency mode. If set to "no", the float will transition to the Park Descent phase whether or not the self test passes. In addition, the test results, pass or fail, will be logged to the system_log.txt file. | O |  | APEX APF11 |  | active
112 | CONFIG_MissionPreludeTime_hours | This is the duration the float transmits test messages for (from start up) before the first dive. It’s crucial in calculating the time of the first descent. | O | phase 0 | APEX |  | active
113 | CONFIG_MissionSignature_NUMBER | Awaiting clarification. A request is in with Webb for more information | O |  |  |  | active
114 | CONFIG_NumberOfInternalCycles_COUNT | Number of internal cycles. Note that the sub-cycle (i.e. final Argo cycle) durations are not really defined they are deduced from CONFIG_SurfaceDay_FloatDay and CONFIG_SurfaceTime_HH). | O |  |  |  | active
115 | CONFIG_NumberOfOutOfTolerancePresBeforeReposition_COUNT | Number of consecutive pressure measurements outside the target pressure interval before performing a drift readjustment. | O |  |  |  | active
116 | CONFIG_NumberOfSubCycles_NUMBER | Number of sub-cycles performs by the float during one float cycle. | O |  |  |  | active
117 | CONFIG_OilVolumeLastPumpActionBuoyancyAcquisition_cm^3 | Volume of the last pump action of the buoyancy acquisition phase. Original proposed name was: CONFIG_PumpActionOilVolumeBuoyancyAcquisition_cm^3 | O |  | PROVOR |  | active
118 | CONFIG_OilVolumeMaxPerPumpActionReposition_cm^3 | This information is used as a threshold for the pump action duration for reposition in the parking drift interval. The pump flow is known for each float and CONFIG_OilVolumeMaxPerPumpActionReposition_cm^3 is converted to a maxDurationOfPumpActionReposition. When a reposition should be performed, the float computes the needed pump action duration. In some specific cases the result can be a huge pump action duration and the result must be thresholded by maxDurationOfPumpActionReposition. | O |  | PROVOR |  | active
119 | CONFIG_OilVolumeMaxPerValveAction_cm^3 | This information is used as a threshold for the valve action durations. The valve flow is known for each float and CONFIG_OilVolumeMaxPerValveAction_cm^3 is converted to a maxDurationOfValveAction. During descent phases the float regularly computes a valve duration to sink to the target depth. In some specific cases the result can be a huge valve action duration and the result must be thresholded by maxDurationOfValveAction. So yes, this information is a configuration parameter (and for Remocean float it can be modified via remote controls, but of course by specialist in PROVOR vector configuration). | O |  |  |  | active
120 | CONFIG_OilVolumeMinForGroundingDetection_cm^3 | This information is a threshold used to detect a grounding of the float. If there is no vertical motion after having tranfered CONFIG_OilVolumeMinForGroundingDetection_cm^3 through the valve, the grounded flag is activated and the float acts as configurated by the CONFIG_GroundingMode_LOGICAL parameter.So, yes it is a configuration parameter (and I can easily understand that it can be modified via remote control since some PROVOR floats have experienced erroneous grounding detection (under study but perhaps due to in-situ conditions). | O |  |  |  | active
121 | CONFIG_OilVolumeMinPerValveAction_cm^3 | This information is used as a threshold for the valve action durations. The valve flow is known for each float and CONFIG_OilVolumeMinPerValveAction_cm^3 is converted to a minDurationOfValveAction. During descent phases the float regularly computes a valve duration to sink to the target depth. In some specific cases the result can be a brief valve action duration and the result must be thresholded by minDurationOfValveAction. | O |  | NOVA/DOVA |  | active
122 | CONFIG_OilVolumePerPumpActionAscent_cm^3 | Nominal oil volume of each pump action during ascent. | O |  | PROVOR |  | active
123 | CONFIG_OilVolumePerPumpActionDescent_cm^3 | Nominal oil volume of each pump action during descent (when the float brakes because of a too fast descent speed). | O |  | PROVOR |  | active
124 | CONFIG_OkVacuum_COUNT | Internal vacuum threshold (counts). | O |  |  |  | active
125 | CONFIG_ParkAndProfileCycleCounter_COUNT | The number of profiles performed from Park depth before a deep profile is done. | O | changeable | APEX |  | active
126 | CONFIG_ParkPressure_dbar | park pressure for mono-parking configuration- this may change if the float is reprogrammed and must be reported in the mission configuration settings | M if applies | Mono-parking | APEX, APEX APF9, NINJA, NEMO(Iridium), PROVOR, ARVOR, POPS, SOLO, SOLOII | 2022-09-23 | active
127 | CONFIG_ParkSamplesPerAverage_COUNT | If float reports average values, then this is the number of samples per value reported. For example, for a float that samples hourly during the park period for 105 hours, and reports the average P and T, this would be 105. | O | changeable | APEX |  | active
128 | CONFIG_ParkSamplingMethod_LOGICAL | Have to convert string input to LOGICAL (1 = averaged, 0 = spot sampling) | O | changeable | APEX |  | active
129 | CONFIG_ParkSamplingNumberValsReported_COUNT | Number of values reported during a single park period, e.g. a float may perform hourly sampling for 105 hrs and report this as two averaged samples for that park period | O | changeable | APEX |  | active
130 | CONFIG_ParkSamplingPeriod_hours | specifies sampling period during the park phase, e.g. for APEX floats could be hourly or for ARVOR floats 12 hourly, for SOLO/SOLOII floats this definition is: P,T,S is sampled during drift (park) every CONFIG_ParkSamplingPeriod_hours, e.g. every 2 hours. | O | changeable | APEX, APEX APF9i, Isopycnal Park APEX, PROVOR, ARVOR, POPS, NEMO(Iridium), NINJA, SOLO, SOLOII |  | active
131 | CONFIG_ParkSamplingPeriodSecondary_hours | Some floats have two different park sampling periods in a cycle, e.g. 1.5 hours followed by 6 hours. This is the configuration parameter for the secondary sampling period during the park phase following CONFIG_ParkSamplingPeriod_hours | O | changeable | if applicable |  | active
132 | CONFIG_ParkTime_hours | time spent at the parking pressure, not including descending and ascending times - example 222 for 9 days and 6 hours at park pressure | M if applies |  | APEX, SOLO, SOLOII |  | active
133 | CONFIG_PistonFullExtension_COUNT |  | O |  | APEX, APEX APF9i, NEMO(Iridium) |  | active
134 | CONFIG_PistonFullRetraction_COUNT |  | O |  | APEX, APEX APF9i, NEMO(Iridium) |  | active
135 | CONFIG_PistonPark_COUNT | preset park piston position, in counts | O |  | APEX, APEX APF9i |  | active
136 | CONFIG_PistonPositionBallast_COUNT |  | O | clarification? | ? |  | active
137 | CONFIG_PistonPositionHyperRetraction_COUNT | For Apex APF11 Iridium floats, Hyper Retraction is used to pull in an amount of oil to temporarily increase a float’s density as it leaves the ocean surface. The result of the increased float density allows a float to move through a mixed density layer more easily or allows a float to descend at a faster rate. In particular, the HyperRetractCount is the temporary piston position used when the float leaves the Surface and starts a ParkDescent. | O |  | APEX APF11 |  | active
138 | CONFIG_PistonPositionPressureActivation_COUNT | preset piston position for pressure activation | O | can only go in phase 0 | APEX APF9 |  | active
139 | CONFIG_PistonProfile_COUNT | preset profile piston position, in counts | O |  | APEX, APEX APF9i |  | active
140 | CONFIG_PressureActivation_dbar | depth at which float is set to pressure activate | O |  | SOLO, SOLOII |  | active
141 | CONFIG_PressureActivationCheckTime_hours | in pressure activated floats this parameter sets how often the float will test whether it is in the water, e.g. Every 2 hours | O |  | APEX |  | active
142 | CONFIG_PressureActivationMode_LOGICAL | Use the pressure activation feature. | O |  |  |  | active
143 | CONFIG_PressureActivationTimeout_seconds | The pressure activation phase starts after the first successfull auto-test and ends (with the start of the float mission) at the end of the CONFIG_PressureActivationTimeout_seconds period. During this phase the float checks the external pressure and can start its mission as soon as a CONFIG_PressureActivation_dbar pressure is measured. | O |  |  |  | active
144 | CONFIG_PressureBladderMax_dbar | maximum air bladder pressure setting - units could be COUNT | O | phase 0 | ? |  | active
145 | CONFIG_PressureBladderTarget_dbar | Target bladder pressure - units could be COUNT | O | phase 0 | APEX |  | active
146 | CONFIG_PressureCheckTimeAscent_minutes | Period of the pressure checks during the float ascent to surface. | O |  | PROVOR |  | active
147 | CONFIG_PressureCheckTimeBuoyancyReductionPhase_seconds | Period of the pressure checks after each valve action before checking the pressure during the buoyancy reduction phase (in seconds). | O |  |  |  | active
148 | CONFIG_PressureCheckTimeDescent_minutes | Period of the pressure checks during the float descent (after CONFIG_BuoyancyReductionSecondThreshold_dbar). | O |  | PROVOR |  | active
149 | CONFIG_PressureCheckTimeDescentToParkingDepth_seconds | The interval in seconds between float samples of the pressure to determine if the Park depth has been reached. | O |  | APEX APF11 |  | active
150 | CONFIG_PressureCheckTimeDescentToProfileDepth_seconds | The interval in seconds between float samples of the pressure to determine if the Profile depth has been reached. | O |  | APEX APF11 |  | active
151 | CONFIG_PressureCheckTimeParking_minutes | Period of the pressure checks during the float drift at park or profile depth. | O |  | NOVA/DOVA |  | active
152 | CONFIG_PressureCheckTimeStabilization_minutes | Period of the pressure checks during the float stabilization phases. | O |  | NOVA/DOVA |  | active
153 | CONFIG_PressureMaxBeforeEmergencyAscent_dbar | Emergency ascent phase start pressure (in dbars). | O |  |  |  | active
154 | CONFIG_PressureOffsetDelayBeforeResetCommand_minutes | Float waiting period before the surface ResetOffset CTD command. [NKE introduced a delay (in minutes) between the end of the transmission and the ResetOffset command (because surface pressure measurements seem to be corrupted by float transmission]. | O |  | NKE |  | active
155 | CONFIG_PressureOffsetResetAtSurface_LOGICAL |  | O |  |  |  | active
156 | CONFIG_PressureOffsetSampledAfterTransmission_LOGICAL | The surface pressure offset is sampled only if an Iridium transmission or a GPS session occured (to be sure that the pressure offset is sampled at the surface). Original proposed names was: CONFIG_SecuredPressureOffsetSampledAtSurface_LOGICAL | O |  | PROVOR |  | active
157 | CONFIG_PressureStartContinuousProfiling_dbar | preset pressure where continuous profiling begins on ascent | O | phase variable | APEX APF9i |  | active
158 | CONFIG_PressureTargetToleranceBeforeReposition_dbar | Defines the target pressure interval before performing a buoyancy readjustment to reposition during the drift at parking depth. When a PRES measurement (sampled to monitor the float drift at parking depth) is outside the [parking_pressure +- CONFIG_PressureTargetToleranceBeforeReposition_dbar] interval, the float adjust its buoyancy. | O | Mono-parking | PROVOR | 2022-09-23 | active
159 | CONFIG_PressureTargetToleranceDuringDrift_dbar | Defines the target pressure interval for float drift at parking or profile depth (in dbars). | O | Mono-parking |  | 2022-09-23 | active
160 | CONFIG_PressureTargetToleranceDuringDriftAtParkingDepth_dbar | Defines the target pressure interval for float drift at parking depth (in dbars). | O |  | NOVA/DOVA |  | active
161 | CONFIG_PressureTargetToleranceDuringDriftAtProfileDepth_dbar | Defines the target pressure interval for float drift at profile depth (in dbars). |  |  | NOVA/DOVA |  | active
162 | CONFIG_PressureTargetToleranceForStabilisation_dbar | Defines the target pressure interval for float stabilisation at parking or profile depth (in dbars). | O |  |  |  | active
163 | CONFIG_PressureTargetToleranceForStabilisationAtParkingDepth_dbar | Defines the target pressure interval for float stabilisation at parking depth (in dbars). | O |  | NOVA/DOVA |  | active
164 | CONFIG_PressureTargetToleranceForStabilisationAtProfileDepth_dbar | Defines the target pressure interval for float stabilisation at profile depth (in dbars). | O |  | NOVA/DOVA |  | active
165 | CONFIG_PressureTargetToleranceForStabilisationDuringAscent_dbar | Defines the target pressure interval for float stabilisation during ascent at a prescribed depth. The prescibed depth could be the PRES threshold to start low ascent (but I think this should not be in the definition which should stay more generic). | O |  | PROVOR |  | active
166 | CONFIG_PressureThresholdDataReduction_dbar | The isobar that divides shallow depths from deep depths for the purpose of data reduction (in dbars). For floats with 2 depth zones. | O |  | PROVOR |  | active
167 | CONFIG_PressureThresholdDataReductionIntermediateToDeep_dbar | The isobar that divides intermediate depths from deep depths for the purpose of data reduction with 3 depth zones (in dbars). | O |  | PROVOR |  | active
168 | CONFIG_PressureThresholdDataReductionShallowToIntermediate_dbar | The isobar that divides shallow depths from intermediate depths for the purpose of data reduction with 3 depth zones (in dbars). | O |  | PROVOR |  | active
169 | CONFIG_ProfileBottomBinInterval_cbar | Depth intervals for bottom depth (algorithm of data reduction). | O |  | NOVA/DOVA |  | active
170 | CONFIG_ProfileBottomSlicesThickness_dbar | Thickness of the slices for deep depths (algorithm of data reduction) (in dbars). | O |  | PROVOR |  | active
171 | CONFIG_ProfileDepthInterval_dbar | Target depth interval between final CTD samples when in the spot sampling mode. | O |  | NOVA/DOVA |  | active
172 | CONFIG_ProfileEvasionBrakingFactor_NUMBER | This factor defines the oil volume transferred from the external bladder when a profile evasion occurs and the float has to brake. The transferred oil volume is CONFIG_ProfileEvasionAscentSpeedFactor_NUMBER times the oil volume of the last pump action. | O |  | PROVOR |  | active
173 | CONFIG_ProfileIncludeTransitionBin_LOGICAL | Include transition bins between depth zones (shallow/intermediate/bottom) in the algorithm of data reduction (Yes=1/No=0). Yes: Calculate transition bin between top and middle section, and between middle and bottom section. Transition bins are: (last top bin center + Top_Bin_Interval/2) to (last top bin center + Middle_Bin_Interval/2) and (last middle bin center + Middle_Bin_Interval/2) to (last middle bin center + Bottom_Bin_Interval/2) No: Do not calculate transition bins. | O |  | NOVA/DOVA |  | active
174 | CONFIG_ProfileIntermediateBinInterval_cbar | Depth intervals for intermediate depth (algorithm of data reduction). | O |  | NOVA/DOVA |  | active
175 | CONFIG_ProfileIntermediateSlicesThickness_dbar | Thickness of the slices for intermediate depths (algorithm of data reduction) (in dbars). |  |  | PROVOR |  | active
176 | CONFIG_ProfilePressure_dbar | profile pressure - this may change if the float is reprogrammed and must be reported in the mission configuration settings | M if applies |  | APEX, APEX APF9, NINJA, NEMO(Iridium), PROVOR, ARVOR, POPS, SOLO, SOLOII, Isopycnal Park APEX |  | active
177 | CONFIG_ProfileSamplingMethod_LOGICAL | Have to convert string input to LOGICAL (1 = averaged, 0 = spot sampling) | O |  | NOVA/DOVA |  | active
178 | CONFIG_ProfileSurfaceBinInterval_cbar | Depth intervals for shallow depth (algorithm of data reduction). | O |  | NOVA/DOVA |  | active
179 | CONFIG_ProfileSurfaceSlicesThickness_dbar | Thickness of the slices for shallow depths (algorithm of data reduction) (in dbars). | O |  |  |  | active
180 | CONFIG_ProfileWhereChangePistonPosition_NUMBER | Use last piston position until this profile number | O | can only go in phase 0 |  |  | active
181 | CONFIG_PumpActionIntervalDuringAscent_COUNT | interval between successive pump activations during ascent | O |  | ? |  | active
182 | CONFIG_PumpActionMaxTimeAscent_csec | Maximum duration of a pump action during ascent (in centi-seconds). | O |  |  |  | active
183 | CONFIG_PumpActionMaxTimeBuoyancyAcquisition_csec | Maximum duration of the last pump action of the buoyancy acquisition phase. | O |  | NOVA/DOVA |  | active
184 | CONFIG_PumpActionMaxTimeReposition_csec | Maximum duration of the pump action for a drift readjustment (in centi-seconds). | O |  |  |  | active
185 | CONFIG_PumpActionTimeBuoyancyAcquisition_csec | Duration of the last pump action of the buoyancy acquisition phase (in centi-seconds). | O |  |  |  | active
186 | CONFIG_PumpActionTimeBuoyancyAcquisitionForInAirMeasCycle_csec | Duration of the last pump action of the buoyancy acquisition phase when a "in air measurement" phase is programmed (in centi-seconds). [For a cycle without "in air measurement phase" it is CONFIG_PumpActionTimeBuoyancyAcquisition_csec]. |  |  |  |  | active
187 | CONFIG_RafosSampling_minutes | Awaiting clarification. Is this a clock time or a period? Is it set or reported by the float? Probably need a more specific name. A request is in with Webbs for more information. | O |  |  |  | active
188 | CONFIG_RecoveryModeActivate_LOGICAL | Activates or deactivates recovery mode. Recovery mode is operator activated. If activated, the float remains on the surface indefinitely while transmitting its position and log files and downloading new mission and sample configuration parameters if available. If Recovery mode is then deactivated, the float will begin the Park Descent phase of a new mission. | O |  | APEX APF11 |  | active
189 | CONFIG_RudicsAndIridiumSession_LOGICAL | This float has a RUDICS transmission system. However it is able to connect to Iridium if the user want to get one Iridium position for each cycle. | O |  | APEX APF11 |  | active
190 | CONFIG_RudicsAndIridiumSessionWhenNoGPS_LOGICAL | For RUDICS transmission floats, perform also one Iridium session (to get an Iridium position) when the GPS fix is not valid. | O |  | APEX APF11 |  | active
191 | CONFIG_SeeksToParkPeriods_COUNT | the number of SEEKS (settles) that can be done by the float after descent as it 'settles' towards the drift target. | O |  | SOLO, SOLOII |  | active
192 | CONFIG_SeeksToParkPeriodsIntervals_seconds | The SEEK (settle) time for the float after descent as it 'settles' towards the drift target. For SOLO floats this is a constant. | O |  | SOLO, SOLOII |  | active
193 | CONFIG_SlowAscentPistonAdjustment_COUNT | when ascent is too slow, this is used to adjust the piston position to speed ascent | O |  | ? |  | active
194 | CONFIG_SurfaceDay_FloatDay | Day of the float surfacing |  |  |  |  | active
195 | CONFIG_SurfaceTime_HH | Time of day of float surfacing - could be hour of the float surfacing or could be stored as seconds when set as hh:mm:ss (e.g. for PROVOR CTS5) | O |  |  |  | active
196 | CONFIG_SurfaceTimeOut_hours | time spent on the surface (surface drift) - example 10 for a 10 hour surface drift, for NEMO(Iridium) the definition for this variable is: the time limit for staying at the surface, i.e. maximum surface time. | O | this is set for SOLOII, surface time duration is calculated for APEX and does not need to be reported? | APEX, SOLOII, ARVOR, PROVOR, ARVOR, POPS, NEMO(Iridium), NINJA |  | active
197 | CONFIG_SurfaceValveAdditionalActions_COUNT | Target number of additional valve actions performed at the surface during the buoyancy reduction phase. | O |  |  |  | active
198 | CONFIG_SurfaceValveMaxTimeAdditionalActions_csec | Maximum duration of the additional valve actions performed at the surface during the buoyancy reduction phase (in centi-seconds). | O |  |  |  | active
199 | CONFIG_SurfaceWaitPeriodAfterEmergencyAscent_minutes | Duration of the specific surface phase that occurs after an emergency ascent of the float. | O |  | APEX APF11 |  | active
200 | CONFIG_TargetAscentSpeed_cm/s | Speed of ascent during upcast in cm/s | O |  | APEX, SOLOII, NEMO(Iridium), does not apply to SOLO |  | active
201 | CONFIG_TelemetryAutoTestAtDeployment_LOGICAL | Perform a full auto-test (RUDICS server connection test) at float deployment (Yes=1/No=0).A full auto-test includes a connection test on the RUDICS server and a GPS fix acquisition. | O |  | PROVOR |  | active
202 | CONFIG_TelemetryEncodeMessage_LOGICAL | Encode the message before transmission (Yes=1/No=0). | O |  |  |  | active
203 | CONFIG_TelemetryMaxRetry_COUNT | Maximum number of telemetry session retries | O |  | PROVOR |  | active
204 | CONFIG_TelemetryMaxRetrySecondary_COUNT | Some float versions have a secondary telemetry system; in this case the float is able to perform an Iridium session (to get one Iridium position) in addition to the RUDICS version used in the main telemetry session specified by CONFIG_TelemetryMaxRetry_COUNT | O |  | APEX APF11 |  | active
205 | CONFIG_TelemetryRepeatSessionDelay_minutes | Delay before a second Iridium session performed by the float just before diving for a new cycle (in minutes). | O |  |  |  | active
206 | CONFIG_TelemetryRetransmission_COUNT | To transmit N Argos messages, the transmission duration of an Argos PROVOR float is : MAX([N*CONFIG_TransmissionRepetitionPeriod_seconds*CONFIG_TelemetryRetransmission_COUNT]/3600, CONFIG_TransmissionMaxTime_hours). So I will use CONFIG_TelemetryRetransmission_COUNT | O |  |  |  | active
207 | CONFIG_TelemetryRetryInterval_minutes | Amount of time the float waits before trying to retransmit | O |  |  |  | active
208 | CONFIG_TimeDelayAfterEndOfAscentPressureThreshold_minutes | At the end of the ascent phase, when the float detects a given pressure (Ex: 6 dbar) it waits for this time delay before starting the pump for the final buoyancy acquisition. | O |  | NOVA/DOVA |  | active
209 | CONFIG_TimeDelaybeforeDescentRetryWhenStuckAtSurface_minutes | Time delay between each new attempt to descend when the float is stuck at the surface. When the float cannot reach the pressure threshold defined by "CONFIG_BuoyancyReductionFirstThreshold_dbar" after a given number of buoyancy actions it waits a period of time specified by "CONFIG_TimeDelaybeforeDescentRetryWhenStuckAtSurface_minutes" before starting a new sequence of buoyancy actions. | O |  | ARVOR Iridium |  | active
210 | CONFIG_TimeDelaybetweenRecoveryMessage_minutes | Delay time between recovery messages in [minutes] |  |  |  |  | active
211 | CONFIG_TimeStartFirstDescentToStartFirstAscent_hours | Time, in hours, between 1st descent and 1st ascent - period between mission prelude and start of first profile | O | phase 0 | APEX |  | active
212 | CONFIG_TransmissionEndCycle_LOGICAL | The float performs a telemetry transmission at the end of the cycle (Yes=1/No=0). |  |  |  |  | active
213 | CONFIG_TransmissionMaxTimeforRecoveryMessage_minutes | Maximum transmission time for recovery messages in [minutes] |  |  |  |  | active
214 | CONFIG_TransmissionMinTime_hours | The time the float will remain on the surface transmitting its data at the end of each cycle. At lower latitudes you may wish to increase the value of this parameter to increase the probability of reception of all of your data. | O |  |  |  | active
215 | CONFIG_TransmissionPeriodEndOfLife_minutes | Period of the Iridium transmission when in End Of Life mode (in minutes). |  |  |  |  | active
216 | CONFIG_TransmissionRepetitionPeriod_seconds | transmission repetition rate, metadata for most floats - may be variable for two-way communication | M if Argos float, O for other floats, i.e. SOLO |  | ARGOS, SOLO |  | active
217 | CONFIG_TripInterval_hours | This is a conversion factor for the up and down times. If it is set to 2, then each 'interval' is equal to 2 hours (or seconds or minutes…) , if it is set to 1, then each 'interval' is equal to 1 unit. | O |  | APEX APF8 |  | active
218 | CONFIG_TriProfileOption_LOGICAL | Profiler configuration - Tri profile option (Yes = 1, No = 0) | O | from the first generation of PROVOR floats for which a number of configurations are allowed, i.e. if tri profile is yes, it indicates a float which performs 1 deep profile followed by two shallower profiles. |  |  | active
219 | CONFIG_UpTime_hours | preset duration of the 'up' time (start of ascent to start of descent) - changed from : CONFIG_UpTimeInterval_hours and CONFIG_UpTimeOut | M if applies | important for trajectory files | APEX, NINJA |  | active
220 | CONFIG_ValveActionPeriodFactorBuoyancyReduction_NUMBER | Define the period of valve actions during the second phase of the buoyancy reduction (between CONFIG_BuoyancyReductionFirstThreshold_dbar and CONFIG_BuoyancyReductionSecondThreshold_dbar). The valve is open during CONFIG_ValveTimeActionBuoyancyReduction_csec each CONFIG_ValveTimeActionBuoyancyReduction_csec*CONFIG_ValveActionPeriodFactorBuoyancyReduction_NUMBER. | O |  | PROVOR |  | active
221 | CONFIG_ValveTimeActionBuoyancyReduction_csec | Duration of the valve actions during the second phase of the buoyancy reduction (between CONFIG_BuoyancyReductionFirstThreshold_dbar and CONFIG_BuoyancyReductionSecondThreshold_dbar). | O |  | PROVOR |  | active
222 | CONFIG_MultiParkingPhase_NUMBER | Number of multi-parking phases (up to 5 for Provor CTS5 floats). Do Not Use multi-parking CONFIGs if there is only a single, mono drift target throughout the life of a float; If a float has both mono-parking and multi-parking cycles, fill CONFIG_ParkPressure with fillvalue in multi-parking cycles; | M if applies | multi-parking mode | PROVOR CTS5 | 2022-09-23 | active
223 | CONFIG_ParkPressurePhase1_dbar | park pressure of multi-parking phase #1 - this may change if the float is reprogrammed and must be reported in the mission configuration settings | M if applies | multi-parking mode | PROVOR CTS5 | 2022-08-01 | active
224 | CONFIG_ParkPressurePhase2_dbar | park pressure of multi-parking phase #2 - this may change if the float is reprogrammed and must be reported in the mission configuration settings | M if applies | multi-parking mode | PROVOR CTS5 | 2022-08-01 | active
225 | CONFIG_ParkPressurePhase3_dbar | park pressure of multi-parking phase #3 - this may change if the float is reprogrammed and must be reported in the mission configuration settings | M if applies | multi-parking mode | PROVOR CTS5 | 2022-08-01 | active
226 | CONFIG_ParkPressurePhase4_dbar | park pressure of multi-parking phase #4 - this may change if the float is reprogrammed and must be reported in the mission configuration settings | M if applies | multi-parking mode | PROVOR CTS5 | 2022-08-01 | active
227 | CONFIG_ParkPressurePhase5_dbar | park pressure of multi-parking phase #5 - this may change if the float is reprogrammed and must be reported in the mission configuration settings | M if applies | multi-parking mode | PROVOR CTS5 | 2022-08-01 | active
228 | CONFIG_ParkDurationPhase1_seconds | Duration of the park phase #1 in multi-parking mode | M if applies | multi-parking mode | PROVOR CTS5 | 2022-09-23 | active
229 | CONFIG_ParkDurationPhase2_seconds | Duration of the park phase #2 in multi-parking mode | M if applies | multi-parking mode | PROVOR CTS5 | 2022-09-23 | active
230 | CONFIG_ParkDurationPhase3_seconds | Duration of the park phase #3 in multi-parking mode | M if applies | multi-parking mode | PROVOR CTS5 | 2022-09-23 | active
231 | CONFIG_ParkDurationPhase4_seconds | Duration of the park phase #4 in multi-parking mode | M if applies | multi-parking mode | PROVOR CTS5 | 2022-09-23 | active
232 | CONFIG_ParkDurationPhase5_seconds | Duration of the park phase #5 in multi-parking mode | M if applies | multi-parking mode | PROVOR CTS5 | 2022-09-23 | active
233 | CONFIG_PressureTargetToleranceDuringDriftPhase1_dbar | Defines the target pressure interval, during phase #1 of multi-parking mode, for float drift at parking or profile depth (in dbars). | M if applies | multi-parking mode | PROVOR CTS5 | 2022-08-01 | active
234 | CONFIG_PressureTargetToleranceDuringDriftPhase2_dbar | Defines the target pressure interval, during phase #2 of multi-parking mode, for float drift at parking or profile depth (in dbars). | M if applies | multi-parking mode | PROVOR CTS5 | 2022-08-01 | active
235 | CONFIG_PressureTargetToleranceDuringDriftPhase3_dbar | Defines the target pressure interval, during phase #3 of multi-parking mode, for float drift at parking or profile depth (in dbars). | M if applies | multi-parking mode | PROVOR CTS5 | 2022-08-01 | active
236 | CONFIG_PressureTargetToleranceDuringDriftPhase4_dbar | Defines the target pressure interval, during phase #4 of multi-parking mode, for float drift at parking or profile depth (in dbars). | M if applies | multi-parking mode | PROVOR CTS5 | 2022-08-01 | active
237 | CONFIG_PressureTargetToleranceDuringDriftPhase5_dbar | Defines the target pressure interval, during phase #5 of multi-parking mode, for float drift at parking or profile depth (in dbars). | M if applies | multi-parking mode | PROVOR CTS5 | 2022-08-01 | active
238 | CONFIG_PressureTargetToleranceBeforeRepositionPhase1_dbar | Defines the target pressure interval, during phase #1 of multi-parking mode, before performing a buoyancy readjustment to reposition during the drift at parking depth. When a PRES measurement (sampled to monitor the float drift at parking depth) is outside the [parking_pressure +- CONFIG_PressureTargetToleranceBeforeReposition_dbar] interval, the float adjust its buoyancy. | M if applies | multi-parking mode | PROVOR CTS5 | 2022-08-01 | active
239 | CONFIG_PressureTargetToleranceBeforeRepositionPhase2_dbar | Defines the target pressure interval, during phase #2 of multi-parking mode, before performing a buoyancy readjustment to reposition during the drift at parking depth. When a PRES measurement (sampled to monitor the float drift at parking depth) is outside the [parking_pressure +- CONFIG_PressureTargetToleranceBeforeReposition_dbar] interval, the float adjust its buoyancy. | M if applies | multi-parking mode | PROVOR CTS5 | 2022-08-01 | active
240 | CONFIG_PressureTargetToleranceBeforeRepositionPhase3_dbar | Defines the target pressure interval, during phase #3 of multi-parking mode, before performing a buoyancy readjustment to reposition during the drift at parking depth. When a PRES measurement (sampled to monitor the float drift at parking depth) is outside the [parking_pressure +- CONFIG_PressureTargetToleranceBeforeReposition_dbar] interval, the float adjust its buoyancy. | M if applies | multi-parking mode | PROVOR CTS5 | 2022-08-01 | active
241 | CONFIG_PressureTargetToleranceBeforeRepositionPhase4_dbar | Defines the target pressure interval, during phase #4 of multi-parking mode, before performing a buoyancy readjustment to reposition during the drift at parking depth. When a PRES measurement (sampled to monitor the float drift at parking depth) is outside the [parking_pressure +- CONFIG_PressureTargetToleranceBeforeReposition_dbar] interval, the float adjust its buoyancy. | M if applies | multi-parking mode | PROVOR CTS5 | 2022-08-01 | active
242 | CONFIG_PressureTargetToleranceBeforeRepositionPhase5_dbar | Defines the target pressure interval, during phase #5 of multi-parking mode, before performing a buoyancy readjustment to reposition during the drift at parking depth. When a PRES measurement (sampled to monitor the float drift at parking depth) is outside the [parking_pressure +- CONFIG_PressureTargetToleranceBeforeReposition_dbar] interval, the float adjust its buoyancy. | M if applies | multi-parking mode | PROVOR CTS5 | 2022-08-01 | active

## history
History of Argo parameters list
date | who | description
2022-08-01 | jean-philippe rannou | add 21 new configuration parameters for provor cts5 multi-parking mode
2022-09-23 | john gilson | multi-parking parameters set to active minor comment changes as well as fixing the CONFIG names in lines 228-232 to read 'Phase' instead of 'Pase'

## Core Argo obsolete
|  | parameters that have changed recently | awaiting clarification and better description | CONFIG parameters where string input is converted to numeric | CONFIG parameters temporarily accepted to config table until review of all tech and config parameters in early 2017 (note may be moved to meta-aux file)
[Please note that for all configuration parameters the units are flexible, i.e. for the parameter CONFIG_AscentSpeed the units could be in mm/s or cm/s depending on the float type - as long as the units adhere to the standard unit definitions as described for the technical files.] |  | mandatory, if applicable | highly desirable
Pre-deployment / launch configuration parameters are reported in the launch configuration section of the metafile, this includes the subset of parameters that do not change for the life of the float. The subset of configuration parameters that change for each mission are reported in the mission configuration section of the metafile.
PLEASE NOTE that the units for all configuration parameters are interchangeable, i.e. both CONFIG_ConnectionTimeOut_minutes and CONFIG_ConnectionTimeOut_seconds are acceptable
Configuration Variable Name | Explanation | Mandatory/Optional | Comment/Action | Float Type
CONFIG_<PARAM>InverseGain_COUNT | <PARAM> = PRES, PSAL or TEMP. Inverse of the gain used to pack the P, T and S data, changeable via 2-way communications. | O | changeable | SOLO-II
CONFIG_<PARAM>Offset_COUNT | <PARAM> = PRES, PSAL or TEMP. Offset used to pack the P, T and S data, changeable via 2-way communications. | O | changeable | SOLO-II
CONFIG_AscentAdjustmentToBuoyancy_seconds | commonly cited as 'buoyancy nudge', this controls the ascent rate, units could be COUNT or whatever is reported, i.e. for SOLOII it is seconds pump is run to adjust float rise rate on ascent. | O | changeable? | APEX APF9
CONFIG_AscentEndThreshold_dbar | Threshold used by the float to stop ascent speed control and pump actions. | O |  | ARVOR Iridium
CONFIG_AscentSamplingPeriod_seconds | Sampling period during the ascending profile (in seconds). | O
CONFIG_AscentSpeed_mm/s | ascent speed during upcast (can be used to estimate the profile duration). | M if exists?, O | changeable | NEMO(Iridium), SOLO
CONFIG_AscentSpeedFactor_NUMBER | This factor defines the speed of the ascent phase (between 0: nominal speed and 5: lowest speed). | O |  | PROVOR
CONFIG_AscentSpeedMin_mm/s | Float minimum ascent speed before activating the pump. | O
CONFIG_AscentSpeedStartPressureThresholdForSlowPhase_dbar | Pressure threshold to start the slow ascent speed phase. | O |  | PROVOR
CONFIG_AscentTime_hours | preset duration of ascent | M if exists?, O | note - have changed 'interval' to 'duration' to be more explanatory and consistent with other variables | APEX
CONFIG_AscentToSurfaceTimeOut_hours | maximum time a float will try to reach its target depth (surface) before aborting this step | M if exists?, O for others |  | APEX, APEX APF9, NINJA, SOLO, SOLOII
CONFIG_AscentVerticalThresholdForBuoyancyAction_dbar | If the float vertical motion, during CONFIG_PressureCheckTimeAscent_minutes, is less than this threshold, the float makes buoyancy adjustments. | O |  | ARVOR Iridium
CONFIG_BitMaskMonthsIceDetectionActive_NUMBER | This parameter indicates for which months the ice detection algorithm is active. The bit mask is input as a 3 digit hexadecimal value in the mission file sent to the float. This parameter in the metadata file however is the decimal number of that hexadecimal value. For example for the Southern Hemisphere the default position is to have the ice detection algorithm active for all months except February. (The hexadecimal value in the mission file is 'FFD' and the number for the configuration parameter in the metafile would be 4093). The northern hemisphere default would be all months active except for August. In this case the hexadecimal value is 'F7F' and the number in the configuration parameter in the metafile would be 3967). | O | changeable | APEX, SOLO, others..
CONFIG_BitMaskMonthsIceEvasionActive_NUMBER | When is ice evasion active - months in reverse order. This is a parameter for AC1 which provides the months it should be used. |  |  | PROVOR
CONFIG_BuoyancyMinimum_COUNT | The minimum allowable buoyancy position in counts, overriding any other count setting. This configuration parameter prevents the movement of oil from the oil compartment of the bladder into the oil reservoir at the specified count to manage the maximum depth of a descent. In general CONFIG_BuoyancyMinimum_COUNT should be set less than the CONFIG_PistonProfile_COUNT. | O |  | APEX APF11
CONFIG_BuoyancyNudgeToPark_COUNT | The number of counts to change the piston position from its current position in the direction that will bring the float closer to the Park depth. It is applied after three successive pressure samples that are outside the dead band specified by CONFIG_PressureTargetToleranceDuringDrift_dbar. | O |  | APEX APF11
CONFIG_BuoyancyReductionFirstThreshold_dbar | First threshold of the buoyancy reduction phase (see float manual for explanations). | O |  | PROVOR
CONFIG_BuoyancyReductionSecondThreshold_dbar | Second threshold of the buoyancy reduction phase (see float manual for explanations). | O |  | PROVOR
CONFIG_ClockAscentEndTimeProfile1_HHMM | Profiler configuration - Ascent end time - Profile 1 | O | the expected time at the surface of Profile 1
CONFIG_ClockAscentEndTimeProfile2_HHMM | Profiler configuration - Ascent end time - Profile 2 | O | the expected time at the surface of Profile 2
CONFIG_ClockAscentEndTimeProfile3_HHMM | Profiler configuration - Ascent end time - Profile 3 | O | the expected time at the surface of Profile 3
CONFIG_ClockAscentStart_minutes | Preset time to start ascent profile, if units = MINUTES (in minutes past midnight), if units = HH (24 hour clock) | O | potentially phase determining, phase 0 if never changed | ?
CONFIG_ClockPresetStartCycle_LOGICAL | Cycle to start at a preset time 0: Disabled; 1: Enabled | O | potentially phase determining, phase 0 if never changed | ?
CONFIG_ClockStartCycle_minutes | preset time to start the cycle, minutes after midnight | O | potentially phase determining, phase 0 if never changed | NEMO(Iridium)
CONFIG_CompensatorHyperRetraction_COUNT | setting for the compensator hyper-retraction | O | phase 0 | APEX APF9
CONFIG_ConnectionFailureTimeOut_minutes | Is the maximum time allowed for the float to connect to the RUDICS server; i.e. it tries to connect during 30 minutes (values set for these floats) if it fails it is probably because it is under ice (that has not been detected by ISA or hanging algorithms).
CONFIG_ConnectionInitialTimeOut_seconds | Connection time out allowed for initial connection to teh RUDICS server - i.e. is the maximum time allowed for the float to connect to the RUDICS server; i.e. it tries to connect during 30 minutes (values set for these floats) if it fails it is probably because it is under ice (that has not been detected by ISA or hanging algorithms). | O |  | APEX APF11
CONFIG_ConnectionTimeOut_seconds | Connection time-out, i.e. maximum transmission period for one telemetry session (an example: for this float version it is the maximum duration of the RUDICS session; for example if the RUDICS session lasts more that 2 hours (value set for these floats which are ice floats which may have stored cycles to transmits) the float disconnects and starts a new deep cycle (the remaining stored data will be transmitted next transmission session). | O |  | APEX APF9i
CONFIG_CPActivationPressure_dbar | CP Activation Pressure | O
CONFIG_CTDPumpStopPressure_dbar | The pressure at which the CTD pump is switched off. As the float ascends, the code looks at the pressure and if <= CONFIG_CTDPumpStopPressure, the CTD is turned off. CTDPumpStopPressure is a firmware threshold and as such, data may continue to be collected for a limited span after the threshold is recognized. Especially in floats that return high resolution discrete data, there might be data collected shallower than the cut off, due to the discrete nature of the pressure data and also due to the time necessary for the firmware to turn off the CTD once the pressure threshold is reached. For example for SOLOII floats the CTD is switched off at 1dbar, and typically the shallowest data is from 0.5 to 0.8 dbar. This shallow data should be carefully assessed for its validity. | O |  | PROVOR, ARVOR, SOLO II
CONFIG_CTDPumpStopPressureOffset_dbar | The pressure in decibars added to the most recently measured pressure at the surface, the sum of which is the pressure at which the conductivity, temperature and pressure sampling stops for a pumped type CTD. It is also the pressure at which the Surface phase begins. | O |  | APEX APF11
CONFIG_CTDPumpStopPressurePlusThreshold_dbar | The sum of CONFIG_CTDPumpStopPressure_dbar plus a pressure threshold or overlap (Poverlap). For PROVOR floats, Poverlap is defined as follows: Poverlap = bin_size/2 for PROVOR floats with software versions < 5816A00 and ARVOR floats with software versions < 5605A00. Poverlap = 0.5 dbar for PROVOR floats with software versions >= 5816A00 and ARVOR floats with software versions >=5605A00. | O |  | PROVOR, ARVOR, SOLO II
CONFIG_CycleTime_hours | For APEX and ARVOR floats this is the total duration of one cycle, usually 240 hours (10 days). For SOLO floats this is the total duration of one cycle, assuming that all float operations reach their full time-out intervals before moving to the next float stage. Typically the actual cycle time will be shorter than this value. | M, if applies |  | APEX, APEX APF9, NINJA, NEMO(Iridium), PROVOR, ARVOR, POPS, SOLO, SOLOII, Isopycnal Park APEX
CONFIG_DebugBits_NUMBER | Awaiting clarification. A request is in with Webb for more information | O
CONFIG_DeepestPressureAscendingProfile_dbar | deepest pressure sampled in the ascending profile - example 2000 for a profile starting at 2000 dbar | O | clarification sought - does this differ from profile pressure? If not, delete this variable | possbily APEX APF9, NEMO(Iridium)
CONFIG_DeepestPressureDescendingProfile_dbar | deepest pressure sampled in the descending profile - example 500 for a profile ending at 500 dbar | O | clarification sought - does this differ from profile pressure? If not, delete this variable | APEX
CONFIG_DeepProfileFirstFloat_LOGICAL | Some APEX floats are set to do a "profile on deployment". This means that when the float is deployed it skips the drift phase at the PARKING depth and sinks directly to the PROFILE depth and starts ascending for the first profile. Independent of the Park and Profile cycle length, the first profile is always a Deep Profile that begins at the Profile Depth. This means the float returns a CTD profile relatively soon, typically less than a day, after the float is deployed. This feature supports comparison of the initial float profile with a conventional CTD cast from the ship. The result is that the first cycle is of shorter duration with a profile depth equal to PROFILE configuration pressure (regardless of the CONFIG_ParkAndProfileCycleCounter_COUNT configuration information). (Yes = 1, No = 0). | O |  | APEX, PROVOR
CONFIG_DelayBeforeMissionStart_minutes | Float waiting period before the first cycle of its mission (in minutes).
CONFIG_DepthTable_NUMBER | Depth table number for profiler sampling pressures | O | phase 0 | APEX
CONFIG_DescentAdjustmentToBuoyancy_seconds | Commonly cited as 'buoyancy nudge', this controls the descent rate, units could be COUNT or whatever is reported, i.e. for SOLOII it is seconds pump is run to adjust float descent rate from drift depth to profile depth. The SOLO-II floats are ballasted for profile depth, if the floats are poorly ballasted, float will descend quite fast to profile depth. The more pumping that is done at 1000db that is unnecessary at 2000db will save energy and it can be used as an energy saving measure. Occasionally this means the float will stop short of profile depth but won't have grounded. | O
CONFIG_DescentSpeed_mm/s | Descent speed during downcast (can be used to estimate the time to descent from parking pressure to profile pressure) | M, if applies, O for others | changeable | NEMO(Iridium)
CONFIG_DescentSpeedMin_mm/s | Float minimum descent speed before activating the valve. | O |  | PROVOR
CONFIG_DescentToParkPresSamplingTime_seconds | Sampling period during the descent to parking pressure (in seconds).
CONFIG_DescentToParkTimeOut_hours | maximum time a float will try to reach its target depth (park) before aborting this step | M if exists?, O for others |  | APEX, APEX APF9, SOLO, SOLOII
CONFIG_DescentToProfTimeOut_hours | maximum amount of time allowed for the float to descend to Profile pressure from Park pressure | M if exists?, O for others | this variable should cover 'DELAI parameter required for tajectory processing | APEX, APEX APF9, SOLO, SOLOII
CONFIG_DescentVerticalThresholdForBuoyancyAction_dbar | If the float vertical motion, during CONFIG_PressureCheckTimeDescent_minutes, is less than this threshold, the float makes buoyancy adjustments. | O |  | ARVOR Iridium
CONFIG_Direction_NUMBER | Ascending = 1, Descending = 2, Ascending and Descending = 3 | M |  | APEX, APEX APF9, NINJA, NEMO(Iridium), PROVOR, ARVOR, POPS, SOLO, SOLOII, Isopycnal Park APEX, some NOVA floats measure both ascending and descending
CONFIG_DownTime_hours | preset duration of the down time (start of descent to start of ascent) - changed from : CONFIG_DownTimeInterval_hours and CONFIG_DownTimeOut | M if exists?, O | important for trajectory files | APEX, NINJA
CONFIG_DownTimeAutumnWinter_hours | preset duration of the down time (start of descent to start of ascent) specific to theautumn/winter period | O | changeable
CONFIG_DownTimeExpiryTimeOfDay_minutes | a time out value (time of day, i.e. in minutes past midnight) for expiration of the down time | O
CONFIG_DownTimeSpringSummer_hours | preset duration of the down time (start of descent to start of ascent) specific to the spring/summer period | O | changeable
CONFIG_EmergencyModeWaterLeakDetection_LOGICAL | If set to "yes", the float will transition to the Emergency mode upon detection of an internal water leak. If set to "no", the float will only log the condition to the system_log.txt file. | O |  | APEX APF11
CONFIG_FirstBuoyancyNudge_COUNT | test message data - initial buoyancy nudge which is used at both the beginning and end of the profile | O | phase 0 | APEX APF9
CONFIG_FloatReferenceDay_FloatDay | Profiler configuration - Reference day, for PROVOR and ARVOR floats this is: The day number on which the first profile is to be made. The day when the mission starts is zero. | O | phase 0 | APEX, PROVOR, ARVOR
CONFIG_GPSAcquisitionEndCycle_LOGICAL | The float performs a GPS session to acquire a GPS fix at the end of the cycle (Yes=1/No=0). | O |  | PROVOR
CONFIG_GPSAcquisitionEndOfLife_LOGICAL | The float performs a GPS session to acquire a GPS fix in each End Of Life transmission (Yes=1/No=0). | O |  | PROVOR
CONFIG_GPSImprovedLocation_LOGICAL | Use the GPS improved location mode. This mode can be used when the float altitude is 0 meter, it provides better locations. | O |  | PROVOR
CONFIG_GPSSetClock_LOGICAL | Set the float Real Time Clock with GPS time. | O | To disable float clock set from GPS time when at surface. | PROVOR
CONFIG_GPSSetClockSensorCard_LOGICAL | When the float Real Time Clock is set, also set the clock of the measurement card. |  | JP Comments: Don't know how to name the CTS5 electronic cards (there is one card for the float and the CTD and one for the Bio sensors). Esmee comments: JP this was labelled as GPS - is it appropriate to put GPS in front of original proposed name? | PROVOR
CONFIG_GPSTimeout_seconds | Timeout for GPS acquisition. | O |  | NOVA/DOVA
CONFIG_GroundingMode_LOGICAL | Action performed by the float when a grounding is detected. 0: the float changes its drift pressure, 1: the float stays on the seabed until the next phase of the cycle. For PROVOR CTS5 the number assigned to each mode has changed - see float manual for details for this model. | O
CONFIG_GroundingModeDeepZoneThickness_dbar | In case of grounding during the "descent to profile depth" phase, this parameter (PM18 in float user manual) defines the thickness of a new deep zone (from profile start pressure) for the purpose of data reduction. The thickness of the slices is 1 dbar in this zone. Should be set to 0 to disable this function.
CONFIG_GroundingModeForProfileDepth_NUMBER | Action performed by the float when a grounding is detected during descent to profile depth. For PROVOR CTS5 floats: 2: the float stays on the seabed until the ascent start time, 3: the ascent starts immediately. | O | In this float version the actions to be performed when a grounding is detected at parking depth (stored in CONFIG_GroundingMode_NUMBER) or at profile depth (stored in CONFIG_GroundingModeForProfileDepth_NUMBER) may differ. Consequently we need 2 configuration parameters. | PROVOR
CONFIG_GroundingModeMinPresThreshold_dbar | If in grounding mode 0, the float changes its drift pressure only if its current pressure is greater than this value. | O
CONFIG_GroundingModePresAdjustment_dbar | If in grounding mode 0, the float changes its drift pressure to its programmed one minus this value only if its current pressure is greater than this value. | O
CONFIG_HangingMode_NUMBER | Action performed by the float when a hanging is detected (see float manual for details). [JP additional comments on behaviour for PROVOR floats: The hanging mode is the same idea as the grounding mode but for an ascent phase. When the float detects a too low vertical motion after having activated its pump to try to ascend it enters in a hanging mode (it is probably stuck at the sea floor). This parameter configures (with the same idea as CONFIG_GroundingMode_NUMBER for grounding) what should be the actions to perform to try to escape from hanging (it can activate its pump and valve alternatively to try to escape or abandon the ascent and switch to the next scheduled task]. | O |  | PROVOR
CONFIG_HydraulicDataTransmission_LOGICAL | The float transmits hydraulic data at the end of the cycle. The float records the pump/valve actions (time, pressure, duration); these data can be transmitted (or not) in specific SBD messages through a remote control command. Input: (Yes=1/No=0). | O |  | ARVOR Iridium
CONFIG_HyperRetractionStopPressure_dbar | For Apex APF11 Iridium floats, Hyper Retraction is used to pull in an amount of oil to temporarily increase a float’s density as it leaves the ocean surface. The result of the increased float density allows a float to move through a mixed density layer more easily or allows a float to descend at a faster rate. In particular, the HyperRetractPressure is the pressure that the float uses to restore the piston back to the ParkDescentCount. | O |  | APEX APF11
CONFIG_IceDetection_degC | Ice temperature in [degree Celsius/1e3] where profiles are aborted because of ice formation conditions | M if applies |  | APEX, APEX APF9, APEX APF9i, NEMO(Iridium)
CONFIG_IceDetectionAcousticStartPressureThreshold_dbar | Pressure threshold to start the acoustic ice detection test. | M if applies | [JP additional comments: Concerning ice detection and avoidance, this float uses 3 algorithms: - AC1: it stops profiles at a given depth for given months in the year - ISA: the (well known) ISA algorithm which determines possible ice coverage from TEMP (and PSAL in this case) measurements - AID: the Acoustic Ice Detection which used an acoustic altimeter to detect ice at sea surface]. | PROVOR
CONFIG_IceDetectionAscentVerticalThresholdForBuoyancyAction_dbar | Similar to CONFIG_AscentVerticalThresholdForBuoyancyAction_dbar but for a float in ice detection mode. | O |  | PROVOR, ARVOR
CONFIG_IceDetectionConnectionTimeOut_minutes | Similar to CONFIG_ConnectionTimeOut_minutes but for the first telemetry session of a float in ice detection mode(i.e. in ice detection mode the float reduces the timeout of the first Iridium connection: if the first connection fails the cycle is aborted (ice probably present) but if the first connection succeeds (waters free of ice) the float switches to the nominal timeout (CONFIG_ConnectionTimeOut_minutes) for the following transmissions of the current cycle). | O |  | PROVOR, ARVOR
CONFIG_IceDetectionConsecutiveDetectionBeforeFloatSurfaceInhibition_Number | Number of consecutive ISA detections before float surface inhibition.If fewer consecutive ice detections are made, then the float will immediately seek the surface if mixed layer temp is warm. | O |  | PROVOR, ARVOR
CONFIG_IceDetectionDescentVerticalThresholdToEndBuoyancyInversionPhase_dbar | When the cycle is aborted this threshold is used to detect speed inversion and to stop buoyancy inversion phase. | O |  | PROVOR, ARVOR
CONFIG_IceDetectionISAMode_NUMBER | Mode of the ISA ice detection algorithm (see float manual for details). For this firmware Mar 2018 the values are (0: not used, 1: algorithm based on temperature median value, 2: algorithm based on temperature median value and associated salinities) | O
CONFIG_IceDetectionMaxDaysNoTransmission_NUMBER | Maximum delay (in days/cycles) of no transmission due to the ice detection algorithm. This parameter is used to disable the ice detection algorithm and force the float to surface even if ice is detected. | O |  | PROVOR, ARVOR
CONFIG_IceDetectionMixedLayerPMax_dbar | Maximum sampling pressure used by ice cover detection algorithm. i.e. start pressure threshold for ice detection algorithm) | M if applies
CONFIG_IceDetectionMixedLayerPMin_dbar | Minimum sampling pressure used by ice cover detection algorithm. (i..e end pressure threshold for ice detection algorithm) | M if applies
CONFIG_IceDetectionNoVerticalMotionTimeOut_csec | When the float is in ice detection mode if, despite of pump actions, no vertical motion is detected during this delay, the cycle is aborted. | O |  | PROVOR, ARVOR
CONFIG_IceDetectionOilVolumeForFirstValveAction_cm^3 | Volume of the first valve action of a buoyancy inversion phase. | O |  | APEX APF11
CONFIG_IceDetectionOilVolumeMinForGroundingDetection_cm^3 | Similar to CONFIG_OilVolumeMinForGroundingDetection_cm^3 but for a float in a buoyancy inversion phase. | O |  | PROVOR, ARVOR
CONFIG_IceDetectionOilVolumePerValveAction_cm^3 | Valve action duration during the buoyancy inversion phase. | O |  | PROVOR, ARVOR
CONFIG_IceDetectionPressureInterval_dbar | Period of the ice detection algorithm. "It is the pressure interval used by the float to collect T and S samples between CONFIG_IceDetectionMixedLayerPMax_dbar and CONFIG_IceDetectionMixedLayerPMin_dbar for the TEMP comparison." Origjnal proposed name was : CONFIG_IceDetectionPeriod_dbar | O | It is the pressure interval used by the float to collect T and S samples between CONFIG_IceDetectionMixedLayerPMax_dbar and CONFIG_IceDetectionMixedLayerPMin_dbar for the TEMP comparison. | PROVOR
CONFIG_IceDetectionPumpActionMaxTimeAscent_csec | Similar to CONFIG_PumpActionMaxTimeAscent_csec but for a float in ice detection mode. | O |  | PROVOR, ARVOR
CONFIG_IceDetectionSalinityCoefficient_NUMBER | Coefficient used when Salinity is considered in the ice evasion criteria (i.e. median(TEMP) < CONFIG_IceDetection_degC+CONFIG_IceDetectionSalinityCoefficient_NUMBER*median(PSAL)). | O |  | PROVOR
CONFIG_IceDetectionSpringInhibitionAscentEnd_dbar | Ice evasion depth for the spring inhibition part of the ISA algorithm. |  | What I undersand is that "spring inhibition" is the first step of the ISA algorithm. If the ISA algorithm raised (with the TEMP comparison) a profile evasion in the last CONFIG_IceDetectionSpringInhibitionDelaySinceLastIceEvasion_NUMBER days, the profile is aborted (without entering in the TEMP comparison loop) at CONFIG_IceDetectionSpringInhibitionAscentEnd_dbar. | PROVOR
CONFIG_IceDetectionSpringInhibitionDelaySinceLastIceEvasion_NUMBER | Maximum delay (in days/cycles) since the last ice evasion date to attempt a surfacing. This is often called the 'Spring', where the float stays underwater for a time even though the temperature has warmed. | O | What I undersand is that "spring inhibition" is the first step of the ISA algorithm. If the ISA algorithm raised (with the TEMP comparison) a profile evasion in the last CONFIG_IceDetectionSpringInhibitionDelaySinceLastIceEvasion_NUMBER days, the profile is aborted (without entering in the TEMP comparison loop) at CONFIG_IceDetectionSpringInhibitionAscentEnd_dbar. | PROVOR
CONFIG_IceDetectionStartPressure_dbar | Start pressure of the ice detection algorithm. |  | The float collects T and S samples from CONFIG_IceDetectionMixedLayerPMax_dbar (=50dbar) but starts the TEMP comparison at CONFIG_IceDetectionStart_dbar (=20dbar). Thus, the samples collected between 50 and 20 dbar are used for the first TEMP comparison. | PROVOR
CONFIG_IceDetectionTestDuration_seconds | Duration of the ice detection test. | O? | [Esmee comments: JP _ is this acoustic ice detection only? Or all three listed above? | PROVOR
CONFIG_IceEvasionStopPressure_dbar | Ice evasion depth. This is a parameter for AC1 ice algorithm which abort the profile at a prescribed depth (CONFIG_IceEvasionDepth_dbar) without any check on environmental conditions (as described in my email, AC1, ISA and AID algorithm are used together in the ice version of the CTS5). | O | Original proposed name was: CONFIG_IceEvasionDepth_dbar
CONFIG_IceDetectionMaxCycles_NUMBER | The maximum number of Ice Descent and Ice Ascent cycles the float will perform when it is unable to perform telemetry. When it has completed the specified number of cycles, the float will continue with the next profiling cycle. Range: 0–24 cycles If IceDescentCycles is disabled, the float will try to detect an ice cap if it cannot find the sky. If IceDescentCycles is enabled, the float will not try to detect the ice cap and will operate in accordance with “Ice Descent and Ice Ascent Cycles”where it tries to drift out from under an ice cap. | O
CONFIG_IceDetectionFirstTelemetryDay_NUMBER | First day of the year during which telemetry is attempted during the Surface phase. When the float surfaces on a day that is not specified, it does not attempt telemetry and immediately begins the Park Descent phase for the next profiling cycle. TelemetryDays are specified with a start day and an end day. The start day is the first day of the transmit season for the year. The end day is the last day of the transmit season for the year. A setting of 0 0 disables TelemetryDays, and the float attempts telemetry during each Surface Phase. | O
CONFIG_IceDetectionEndTelemetryDay_NUMBER | Last day of the year during which telemetry is attempted during the Surface phase. When the float surfaces on a day that is not specified, it does not attempt telemetry and immediately begins the Park Descent phase for the next profiling cycle. TelemetryDays are specified with a start day and an end day. The start day is the first day of the transmit season for the year. The end day is the last day of the transmit season for the year. A setting of 0 0 disables TelemetryDays, and the float attempts telemetry during each Surface Phase. | O
CONFIG_IceDetectionTelemetryTimeout_minutes | The amount of time in minutes allowed for the float to complete telemetry. A setting of 0 disables IceTelemetryTimeout, and the time available is instead determined by the remaining UpTime of the Ascent phase. | O
CONFIG_InAirMeasurementPeriodicity_NUMBER | Cycle periodicity of the "in air measurement" phase: - 0 means no "in air acquisition" - 1 means "in air acquisition" every cycle - N means "in air acquisition" one cycle every "N" cycles
CONFIG_InAirMeasurementSamplingPeriod_seconds | Sampling period during the "in air measurement" phase.
CONFIG_InAirMeasurementTime_minutes | Duration of the "in air measurement" phase.
CONFIG_InternalCycle<D>LastGregDay_DD | Last day to use float cycle duration #<D> (in gregorian day). (D is a number denoting the internal cycle label) | O
CONFIG_InternalCycle<D>LastGregMonth_MM | Last month to use float cycle duration #<D> (in gregorian month). (D is a number denoting the internal cycle label) | O
CONFIG_InternalCycle<D>LastGregYear_YYYY | Last year to use float cycle duration #<D> (in gregorian year, two digits). (D is a number denoting the internal cycle label) | O
CONFIG_InternalCycleTime<D>_hours | Internal cycle duration #<D> (in hours). (D is a number denoting the internal cycle label) | O
CONFIG_InternalPressureCalibrationCoef1_NUMBER | First coefficient used to compute float internal pressure in mBars from sensor counts. | O
CONFIG_InternalPressureCalibrationCoef2_NUMBER | Second coefficient used to compute float internal pressure in mBars from sensor counts. | O
CONFIG_LoggingVerbosity_NUMBER | Logging verbosity is an integer (values in range [0,4] for these floats) describing the parameters to be output. An integer in the range [0,4] that determines the logging verbosity with lower values producing more terse logging. A verbosity of 2 yields standard logging. | O
CONFIG_MaxAttemptsGPSAcquisitionBeforeResetGPS_COUNT | Maximum number of GPS location acquisition retries before it resets the GPS. | O |  | ARVOR Iridium
CONFIG_MaxCycles_NUMBER | Applies to PROVOR and ARVOR floats, profiler configuration - Number of cycles before float turns itself off, goes into end of life mode, or into recovery mode | O | phase 0 | PROVOR, ARVOR, NEMO(Iridium), NINJA
CONFIG_MaxDelayBeforeCycleStart_minutes | The maximum extra time a float can stay on the surface after transmitting. This feature is used for SOLOII floats to try and make them stay in a particular area, e.g. near the equator for equatorial floats. If a float is drifting at the surface and moving in the direction we want, we turn the feature on to keep it drifting at the surface in a favourable direction. If the float is moving in a direction we don't want, then we turn this feature off, so the float dives immediately. | O | changeable | SOLOII
CONFIG_MaxSizeEngineeringLogFile_kbyte | Maximum size of engineering log file. | O |  | APEX APF9i
CONFIG_MeasureBattery_LOGICAL | measure the battery voltage and report it? (Yes = 1, No = 0) | O |  | APEX, APEX APF9, APEX APF9i, NEMO(Iridum), NINJA, POPS, ARVOR, PROVOR, SOLO, SOLOII
CONFIG_MinValveActionForSurfaceGroundingDetection_COUNT | Minimum number of surface valve attempts without change in pressure to set the surface grounding flag. | O |  | NOVA/DOVA
CONFIG_MissionPreludeAutoTest_LOGICAL | If set to "yes", the float will transition to the Park Descent phase at the end of the period determined by CONFIG_MissionPreludeTime_hours only if the self test passes. If the self test fails, the float will go into Emergency mode. If set to "no", the float will transition to the Park Descent phase whether or not the self test passes. In addition, the test results, pass or fail, will be logged to the system_log.txt file. | O |  | APEX APF11
CONFIG_MissionPreludeTime_hours | This is the duration the float transmits test messages for (from start up) before the first dive. It’s crucial in calculating the time of the first descent. | O | phase 0 | APEX
CONFIG_MissionSignature_NUMBER | Awaiting clarification. A request is in with Webb for more information | O
CONFIG_NumberOfInternalCycles_COUNT | Number of internal cycles. Note that the sub-cycle (i.e. final Argo cycle) durations are not really defined they are deduced from CONFIG_SurfaceDay_FloatDay and CONFIG_SurfaceTime_HH). | O
CONFIG_NumberOfOutOfTolerancePresBeforeReposition_COUNT | Number of consecutive pressure measurements outside the target pressure interval before performing a drift readjustment. | O
CONFIG_NumberOfSubCycles_NUMBER | Number of sub-cycles performs by the float during one float cycle. | O
CONFIG_OilVolumeLastPumpActionBuoyancyAcquisition_cm^3 | Volume of the last pump action of the buoyancy acquisition phase. Original proposed name was: CONFIG_PumpActionOilVolumeBuoyancyAcquisition_cm^3 | O |  | PROVOR
CONFIG_OilVolumeMaxPerPumpActionReposition_cm^3 | This information is used as a threshold for the pump action duration for reposition in the parking drift interval. The pump flow is known for each float and CONFIG_OilVolumeMaxPerPumpActionReposition_cm^3 is converted to a maxDurationOfPumpActionReposition. When a reposition should be performed, the float computes the needed pump action duration. In some specific cases the result can be a huge pump action duration and the result must be thresholded by maxDurationOfPumpActionReposition. | O |  | PROVOR
CONFIG_OilVolumeMaxPerValveAction_cm^3 | This information is used as a threshold for the valve action durations. The valve flow is known for each float and CONFIG_OilVolumeMaxPerValveAction_cm^3 is converted to a maxDurationOfValveAction. During descent phases the float regularly computes a valve duration to sink to the target depth. In some specific cases the result can be a huge valve action duration and the result must be thresholded by maxDurationOfValveAction. So yes, this information is a configuration parameter (and for Remocean float it can be modified via remote controls, but of course by specialist in PROVOR vector configuration). | O
CONFIG_OilVolumeMinForGroundingDetection_cm^3 | This information is a threshold used to detect a grounding of the float. If there is no vertical motion after having tranfered CONFIG_OilVolumeMinForGroundingDetection_cm^3 through the valve, the grounded flag is activated and the float acts as configurated by the CONFIG_GroundingMode_LOGICAL parameter.So, yes it is a configuration parameter (and I can easily understand that it can be modified via remote control since some PROVOR floats have experienced erroneous grounding detection (under study but perhaps due to in-situ conditions). | O
CONFIG_OilVolumeMinPerValveAction_cm^3 | This information is used as a threshold for the valve action durations. The valve flow is known for each float and CONFIG_OilVolumeMinPerValveAction_cm^3 is converted to a minDurationOfValveAction. During descent phases the float regularly computes a valve duration to sink to the target depth. In some specific cases the result can be a brief valve action duration and the result must be thresholded by minDurationOfValveAction. | O |  | NOVA/DOVA
CONFIG_OilVolumePerPumpActionAscent_cm^3 | Nominal oil volume of each pump action during ascent. | O |  | PROVOR
CONFIG_OilVolumePerPumpActionDescent_cm^3 | Nominal oil volume of each pump action during descent (when the float brakes because of a too fast descent speed). | O |  | PROVOR
CONFIG_OkVacuum_COUNT | Internal vacuum threshold (counts). | O
CONFIG_ParkAndProfileCycleCounter_COUNT | The number of profiles performed from Park depth before a deep profile is done. | O | changeable | APEX
CONFIG_ParkPressure_dbar | park pressure - this may change if the float is reprogrammed and must be reported in the mission configuration settings | M where applies (i.e not for floats that park at a density level rather than a pressure level such as the APEX Isopycnal Park Floats). | moved from the highly desirable section of the meta file as they are configuration varaibles that could change with eaach phase | APEX, APEX APF9, NINJA, NEMO(Iridium), PROVOR, ARVOR, POPS, SOLO, SOLOII
CONFIG_ParkSamplesPerAverage_COUNT | If float reports average values, then this is the number of samples per value reported. For example, for a float that samples hourly during the park period for 105 hours, and reports the average P and T, this would be 105. | O | changeable | APEX
CONFIG_ParkSamplingMethod_LOGICAL | Have to convert string input to LOGICAL (1 = averaged, 0 = spot sampling) | O | changeable | APEX
CONFIG_ParkSamplingNumberValsReported_COUNT | Number of values reported during a single park period, e.g. a float may perform hourly sampling for 105 hrs and report this as two averaged samples for that park period | O | changeable | APEX
CONFIG_ParkSamplingPeriod_hours | specifies sampling period during the park phase, e.g. for APEX floats could be hourly or for ARVOR floats 12 hourly, for SOLO/SOLOII floats this definition is: P,T,S is sampled during drift (park) every CONFIG_ParkSamplingPeriod_hours, e.g. every 2 hours. | O | changeable | APEX, APEX APF9i, Isopycnal Park APEX, PROVOR, ARVOR, POPS, NEMO(Iridium), NINJA, SOLO, SOLOII
CONFIG_ParkSamplingPeriodSecondary_hours | Some floats have two different park sampling periods in a cycle, e.g. 1.5 hours followed by 6 hours. This is the configuration parameter for the secondary sampling period during the park phase following CONFIG_ParkSamplingPeriod_hours | O | changeable | if applicable
CONFIG_ParkTime_hours | time spent at the parking pressure, not including descending and ascending times - example 222 for 9 days and 6 hours at park pressure | M if exists?, O for others |  | APEX, SOLO, SOLOII
CONFIG_PistonFullExtension_COUNT |  | O |  | APEX, APEX APF9i, NEMO(Iridium)
CONFIG_PistonFullRetraction_COUNT |  | O |  | APEX, APEX APF9i, NEMO(Iridium)
CONFIG_PistonPark_COUNT | preset park piston position, in counts | O |  | APEX, APEX APF9i
CONFIG_PistonPositionBallast_COUNT |  | O | clarification? | ?
CONFIG_PistonPositionHyperRetraction_COUNT | For Apex APF11 Iridium floats, Hyper Retraction is used to pull in an amount of oil to temporarily increase a float’s density as it leaves the ocean surface. The result of the increased float density allows a float to move through a mixed density layer more easily or allows a float to descend at a faster rate. In particular, the HyperRetractCount is the temporary piston position used when the float leaves the Surface and starts a ParkDescent. | O |  | APEX APF11
CONFIG_PistonPositionPressureActivation_COUNT | preset piston position for pressure activation | O | can only go in phase 0 | APEX APF9
CONFIG_PistonProfile_COUNT | preset profile piston position, in counts | O |  | APEX, APEX APF9i
CONFIG_PressureActivation_dbar | depth at which float is set to pressure activate | O |  | SOLO, SOLOII
CONFIG_PressureActivationCheckTime_hours | in pressure activated floats this parameter sets how often the float will test whether it is in the water, e.g. Every 2 hours | O |  | APEX
CONFIG_PressureActivationMode_LOGICAL | Use the pressure activation feature. | O
CONFIG_PressureActivationTimeout_seconds | The pressure activation phase starts after the first successfull auto-test and ends (with the start of the float mission) at the end of the CONFIG_PressureActivationTimeout_seconds period. During this phase the float checks the external pressure and can start its mission as soon as a CONFIG_PressureActivation_dbar pressure is measured. | O
CONFIG_PressureBladderMax_dbar | maximum air bladder pressure setting - units could be COUNT | O | phase 0 | ?
CONFIG_PressureBladderTarget_dbar | Target bladder pressure - units could be COUNT | O | phase 0 | APEX
CONFIG_PressureCheckTimeAscent_minutes | Period of the pressure checks during the float ascent to surface. | O |  | PROVOR
CONFIG_PressureCheckTimeBuoyancyReductionPhase_seconds | Period of the pressure checks after each valve action before checking the pressure during the buoyancy reduction phase (in seconds). | O
CONFIG_PressureCheckTimeDescent_minutes | Period of the pressure checks during the float descent (after CONFIG_BuoyancyReductionSecondThreshold_dbar). | O |  | PROVOR
CONFIG_PressureCheckTimeDescentToParkingDepth_seconds | The interval in seconds between float samples of the pressure to determine if the Park depth has been reached. | O |  | APEX APF11
CONFIG_PressureCheckTimeDescentToProfileDepth_seconds | The interval in seconds between float samples of the pressure to determine if the Profile depth has been reached. | O |  | APEX APF11
CONFIG_PressureCheckTimeParking_minutes | Period of the pressure checks during the float drift at park or profile depth. | O |  | NOVA/DOVA
CONFIG_PressureCheckTimeStabilization_minutes | Period of the pressure checks during the float stabilization phases. | O |  | NOVA/DOVA
CONFIG_PressureMaxBeforeEmergencyAscent_dbar | Emergency ascent phase start pressure (in dbars). | O
CONFIG_PressureOffsetDelayBeforeResetCommand_minutes | Float waiting period before the surface ResetOffset CTD command. [NKE introduced a delay (in minutes) between the end of the transmission and the ResetOffset command (because surface pressure measurements seem to be corrupted by float transmission]. | O |  | NKE
CONFIG_PressureOffsetResetAtSurface_LOGICAL |  | O
CONFIG_PressureOffsetSampledAfterTransmission_LOGICAL | The surface pressure offset is sampled only if an Iridium transmission or a GPS session occured (to be sure that the pressure offset is sampled at the surface). Original proposed names was: CONFIG_SecuredPressureOffsetSampledAtSurface_LOGICAL | O |  | PROVOR
CONFIG_PressureStartContinuousProfiling_dbar | preset pressure where continuous profiling begins on ascent | O | phase variable | APEX APF9i
CONFIG_PressureTargetToleranceBeforeReposition_dbar | Defines the target pressure interval before performing a buoyancy readjustment to reposition during the drift at parking depth. When a PRES measurement (sampled to monitor the float drift at parking depth) is outside the [parking_pressure +- CONFIG_PressureTargetToleranceBeforeReposition_dbar] interval, the float adjust its buoyancy. | O |  | PROVOR
CONFIG_PressureTargetToleranceDuringDrift_dbar | Defines the target pressure interval for float drift at parking or profile depth (in dbars). | O
CONFIG_PressureTargetToleranceDuringDriftAtParkingDepth_dbar | Defines the target pressure interval for float drift at parking depth (in dbars). | O |  | NOVA/DOVA
CONFIG_PressureTargetToleranceDuringDriftAtProfileDepth_dbar | Defines the target pressure interval for float drift at profile depth (in dbars). |  |  | NOVA/DOVA
CONFIG_PressureTargetToleranceForStabilisation_dbar | Defines the target pressure interval for float stabilisation at parking or profile depth (in dbars). | O
CONFIG_PressureTargetToleranceForStabilisationAtParkingDepth_dbar | Defines the target pressure interval for float stabilisation at parking depth (in dbars). | O |  | NOVA/DOVA
CONFIG_PressureTargetToleranceForStabilisationAtProfileDepth_dbar | Defines the target pressure interval for float stabilisation at profile depth (in dbars). | O |  | NOVA/DOVA
CONFIG_PressureTargetToleranceForStabilisationDuringAscent_dbar | Defines the target pressure interval for float stabilisation during ascent at a prescribed depth. The prescibed depth could be the PRES threshold to start low ascent (but I think this should not be in the definition which should stay more generic). | O |  | PROVOR
CONFIG_PressureThresholdDataReduction_dbar | The isobar that divides shallow depths from deep depths for the purpose of data reduction (in dbars). For floats with 2 depth zones. | O |  | PROVOR
CONFIG_PressureThresholdDataReductionIntermediateToDeep_dbar | The isobar that divides intermediate depths from deep depths for the purpose of data reduction with 3 depth zones (in dbars). | O |  | PROVOR
CONFIG_PressureThresholdDataReductionShallowToIntermediate_dbar | The isobar that divides shallow depths from intermediate depths for the purpose of data reduction with 3 depth zones (in dbars). | O |  | PROVOR
CONFIG_ProfileBottomBinInterval_cbar | Depth intervals for bottom depth (algorithm of data reduction). | O |  | NOVA/DOVA
CONFIG_ProfileBottomSlicesThickness_dbar | Thickness of the slices for deep depths (algorithm of data reduction) (in dbars). | O |  | PROVOR
CONFIG_ProfileDepthInterval_dbar | Target depth interval between final CTD samples when in the spot sampling mode. | O |  | NOVA/DOVA
CONFIG_ProfileEvasionBrakingFactor_NUMBER | This factor defines the oil volume transferred from the external bladder when a profile evasion occurs and the float has to brake. The transferred oil volume is CONFIG_ProfileEvasionAscentSpeedFactor_NUMBER times the oil volume of the last pump action. | O |  | PROVOR
CONFIG_ProfileIncludeTransitionBin_LOGICAL | Include transition bins between depth zones (shallow/intermediate/bottom) in the algorithm of data reduction (Yes=1/No=0). Yes: Calculate transition bin between top and middle section, and between middle and bottom section. Transition bins are: (last top bin center + Top_Bin_Interval/2) to (last top bin center + Middle_Bin_Interval/2) and (last middle bin center + Middle_Bin_Interval/2) to (last middle bin center + Bottom_Bin_Interval/2) No: Do not calculate transition bins. | O |  | NOVA/DOVA
CONFIG_ProfileIntermediateBinInterval_cbar | Depth intervals for intermediate depth (algorithm of data reduction). | O |  | NOVA/DOVA
CONFIG_ProfileIntermediateSlicesThickness_dbar | Thickness of the slices for intermediate depths (algorithm of data reduction) (in dbars). |  |  | PROVOR
CONFIG_ProfilePressure_dbar | profile pressure - this may change if the float is reprogrammed and must be reported in the mission configuration settings | M |  | APEX, APEX APF9, NINJA, NEMO(Iridium), PROVOR, ARVOR, POPS, SOLO, SOLOII, Isopycnal Park APEX
CONFIG_ProfileSamplingMethod_LOGICAL | Have to convert string input to LOGICAL (1 = averaged, 0 = spot sampling) | O |  | NOVA/DOVA
CONFIG_ProfileSurfaceBinInterval_cbar | Depth intervals for shallow depth (algorithm of data reduction). | O |  | NOVA/DOVA
CONFIG_ProfileSurfaceSlicesThickness_dbar | Thickness of the slices for shallow depths (algorithm of data reduction) (in dbars). | O
CONFIG_ProfileWhereChangePistonPosition_NUMBER | Use last piston position until this profile number | O | can only go in phase 0
CONFIG_PumpActionIntervalDuringAscent_COUNT | interval between successive pump activations during ascent | O |  | ?
CONFIG_PumpActionMaxTimeAscent_csec | Maximum duration of a pump action during ascent (in centi-seconds). | O
CONFIG_PumpActionMaxTimeBuoyancyAcquisition_csec | Maximum duration of the last pump action of the buoyancy acquisition phase. | O |  | NOVA/DOVA
CONFIG_PumpActionMaxTimeReposition_csec | Maximum duration of the pump action for a drift readjustment (in centi-seconds). | O
CONFIG_PumpActionTimeBuoyancyAcquisition_csec | Duration of the last pump action of the buoyancy acquisition phase (in centi-seconds). | O
CONFIG_PumpActionTimeBuoyancyAcquisitionForInAirMeasCycle_csec | Duration of the last pump action of the buoyancy acquisition phase when a "in air measurement" phase is programmed (in centi-seconds). [For a cycle without "in air measurement phase" it is CONFIG_PumpActionTimeBuoyancyAcquisition_csec].
CONFIG_RafosSampling_minutes | Awaiting clarification. Is this a clock time or a period? Is it set or reported by the float? Probably need a more specific name. A request is in with Webbs for more information. | O
CONFIG_RecoveryModeActivate_LOGICAL | Activates or deactivates recovery mode. Recovery mode is operator activated. If activated, the float remains on the surface indefinitely while transmitting its position and log files and downloading new mission and sample configuration parameters if available. If Recovery mode is then deactivated, the float will begin the Park Descent phase of a new mission. | O |  | APEX APF11
CONFIG_RudicsAndIridiumSession_LOGICAL | This float has a RUDICS transmission system. However it is able to connect to Iridium if the user want to get one Iridium position for each cycle. | O |  | APEX APF11
CONFIG_RudicsAndIridiumSessionWhenNoGPS_LOGICAL | For RUDICS transmission floats, perform also one Iridium session (to get an Iridium position) when the GPS fix is not valid. | O |  | APEX APF11
CONFIG_SeeksToParkPeriods_COUNT | the number of SEEKS (settles) that can be done by the float after descent as it 'settles' towards the drift target. | O |  | SOLO, SOLOII
CONFIG_SeeksToParkPeriodsIntervals_seconds | The SEEK (settle) time for the float after descent as it 'settles' towards the drift target. For SOLO floats this is a constant. | O |  | SOLO, SOLOII
CONFIG_SlowAscentPistonAdjustment_COUNT | when ascent is too slow, this is used to adjust the piston position to speed ascent | O |  | ?
CONFIG_SurfaceDay_FloatDay | Day of the float surfacing
CONFIG_SurfaceTime_HH | Time of day of float surfacing - could be hour of the float surfacing or could be stored as seconds when set as hh:mm:ss (e.g. for PROVOR CTS5) | O
CONFIG_SurfaceTimeOut_hours | time spent on the surface (surface drift) - example 10 for a 10 hour surface drift, for NEMO(Iridium) the definition for this variable is: the time limit for staying at the surface, i.e. maximum surface time. | O ? | this is set for SOLOII, surface time duration is calculated for APEX and does not need to be reported? | APEX, SOLOII, ARVOR, PROVOR, ARVOR, POPS, NEMO(Iridium), NINJA
CONFIG_SurfaceValveAdditionalActions_COUNT | Target number of additional valve actions performed at the surface during the buoyancy reduction phase. | O
CONFIG_SurfaceValveMaxTimeAdditionalActions_csec | Maximum duration of the additional valve actions performed at the surface during the buoyancy reduction phase (in centi-seconds). | O
CONFIG_SurfaceWaitPeriodAfterEmergencyAscent_minutes | Duration of the specific surface phase that occurs after an emergency ascent of the float. | O |  | APEX APF11
CONFIG_TargetAscentSpeed_cm/s | Speed of ascent during upcast in cm/s | O |  | APEX, SOLOII, NEMO(Iridium), does not apply to SOLO
CONFIG_TelemetryAutoTestAtDeployment_LOGICAL | Perform a full auto-test (RUDICS server connection test) at float deployment (Yes=1/No=0).A full auto-test includes a connection test on the RUDICS server and a GPS fix acquisition. | O |  | PROVOR
CONFIG_TelemetryEncodeMessage_LOGICAL | Encode the message before transmission (Yes=1/No=0). | O
CONFIG_TelemetryMaxRetry_COUNT | Maximum number of telemetry session retries | O |  | PROVOR
CONFIG_TelemetryMaxRetrySecondary_COUNT | Some float versions have a secondary telemetry system; in this case the float is able to perform an Iridium session (to get one Iridium position) in addition to the RUDICS version used in the main telemetry session specified by CONFIG_TelemetryMaxRetry_COUNT | O |  | APEX APF11
CONFIG_TelemetryRepeatSessionDelay_minutes | Delay before a second Iridium session performed by the float just before diving for a new cycle (in minutes). | O
CONFIG_TelemetryRetransmission_COUNT | To transmit N Argos messages, the transmission duration of an Argos PROVOR float is : MAX([N*CONFIG_TransmissionRepetitionPeriod_seconds*CONFIG_TelemetryRetransmission_COUNT]/3600, CONFIG_TransmissionMaxTime_hours). So I will use CONFIG_TelemetryRetransmission_COUNT | O
CONFIG_TelemetryRetryInterval_minutes | Amount of time the float waits before trying to retransmit | O
CONFIG_TimeDelayAfterEndOfAscentPressureThreshold_minutes | At the end of the ascent phase, when the float detects a given pressure (Ex: 6 dbar) it waits for this time delay before starting the pump for the final buoyancy acquisition. | O |  | NOVA/DOVA
CONFIG_TimeDelaybeforeDescentRetryWhenStuckAtSurface_minutes | Time delay between each new attempt to descend when the float is stuck at the surface. When the float cannot reach the pressure threshold defined by "CONFIG_BuoyancyReductionFirstThreshold_dbar" after a given number of buoyancy actions it waits a period of time specified by "CONFIG_TimeDelaybeforeDescentRetryWhenStuckAtSurface_minutes" before starting a new sequence of buoyancy actions. | O |  | ARVOR Iridium
CONFIG_TimeDelaybetweenRecoveryMessage_minutes | Delay time between recovery messages in [minutes]
CONFIG_TimeStartFirstDescentToStartFirstAscent_hours | Time, in hours, between 1st descent and 1st ascent - period between mission prelude and start of first profile | O | phase 0 | APEX
CONFIG_TransmissionEndCycle_LOGICAL | The float performs a telemetry transmission at the end of the cycle (Yes=1/No=0).
CONFIG_TransmissionMaxTimeforRecoveryMessage_minutes | Maximum transmission time for recovery messages in [minutes]
CONFIG_TransmissionMinTime_hours | The time the float will remain on the surface transmitting its data at the end of each cycle. At lower latitudes you may wish to increase the value of this parameter to increase the probability of reception of all of your data. | O
CONFIG_TransmissionPeriodEndOfLife_minutes | Period of the Iridium transmission when in End Of Life mode (in minutes).
CONFIG_TransmissionRepetitionPeriod_seconds | transmission repetition rate, metadata for most floats - may be variable for two-way communication | M if Argos float, O for other floats, i.e. SOLO |  | ARGOS, SOLO
CONFIG_TripInterval_hours | This is a conversion factor for the up and down times. If it is set to 2, then each 'interval' is equal to 2 hours (or seconds or minutes…) , if it is set to 1, then each 'interval' is equal to 1 unit. | O |  | APEX APF8
CONFIG_TriProfileOption_LOGICAL | Profiler configuration - Tri profile option (Yes = 1, No = 0) | O | from the first generation of PROVOR floats for which a number of configurations are allowed, i.e. if tri profile is yes, it indicates a float which performs 1 deep profile followed by two shallower profiles.
CONFIG_UpTime_hours | preset duration of the 'up' time (start of ascent to start of descent) - changed from : CONFIG_UpTimeInterval_hours and CONFIG_UpTimeOut | M if exists?, O | important for trajectory files | APEX, NINJA
CONFIG_ValveActionPeriodFactorBuoyancyReduction_NUMBER | Define the period of valve actions during the second phase of the buoyancy reduction (between CONFIG_BuoyancyReductionFirstThreshold_dbar and CONFIG_BuoyancyReductionSecondThreshold_dbar). The valve is open during CONFIG_ValveTimeActionBuoyancyReduction_csec each CONFIG_ValveTimeActionBuoyancyReduction_csec*CONFIG_ValveActionPeriodFactorBuoyancyReduction_NUMBER. | O |  | PROVOR
CONFIG_ValveTimeActionBuoyancyReduction_csec | Duration of the valve actions during the second phase of the buoyancy reduction (between CONFIG_BuoyancyReductionFirstThreshold_dbar and CONFIG_BuoyancyReductionSecondThreshold_dbar). | O |  | PROVOR

## etc
CONFIG_MultiParkingPhase_NUMBER | Number of multi-parking phases (up to 5 for Provor CTS5 floats). Do Not Use multi-parking CONFIGs if there is only a single, mono drift target throughout the life of a float; If a float has both mono-parking and multi-parking cycles, fill CONFIG_ParkPressure with fillvalue in multi-parking cycles; | M if applies | multi-parking mode | PROVOR CTS5 | CONFIG_MultiParkingPhase_NUMBER ¦ Number of multi-parking phases (up to 5 for Provor CTS5 floats). Do Not Use multi-parking CONFIGs if there is only a single, mono drift target throughout the life of a float; If a float has both mono-parking and multi-parking cycles, fill CONFIG_ParkPressure with fillvalue in multi-parking cycles; ¦ M if applies ¦ multi-parking mode ¦ PROVOR CTS5
CONFIG_ParkPressurePhase1_dbar | park pressure of multi-parking phase #1 - this may change if the float is reprogrammed and must be reported in the mission configuration settings | M if applies | multi-parking mode | PROVOR CTS5 | CONFIG_ParkPressurePhase1_dbar ¦ park pressure of multi-parking phase #1 - this may change if the float is reprogrammed and must be reported in the mission configuration settings ¦ M if applies ¦ multi-parking mode ¦ PROVOR CTS5
CONFIG_ParkPressurePhase2_dbar | park pressure of multi-parking phase #2 - this may change if the float is reprogrammed and must be reported in the mission configuration settings | M if applies | multi-parking mode | PROVOR CTS5 | CONFIG_ParkPressurePhase2_dbar ¦ park pressure of multi-parking phase #2 - this may change if the float is reprogrammed and must be reported in the mission configuration settings ¦ M if applies ¦ multi-parking mode ¦ PROVOR CTS5
CONFIG_ParkPressurePhase3_dbar | park pressure of multi-parking phase #3 - this may change if the float is reprogrammed and must be reported in the mission configuration settings | M if applies | multi-parking mode | PROVOR CTS5 | CONFIG_ParkPressurePhase3_dbar ¦ park pressure of multi-parking phase #3 - this may change if the float is reprogrammed and must be reported in the mission configuration settings ¦ M if applies ¦ multi-parking mode ¦ PROVOR CTS5
CONFIG_ParkPressurePhase4_dbar | park pressure of multi-parking phase #4 - this may change if the float is reprogrammed and must be reported in the mission configuration settings | M if applies | multi-parking mode | PROVOR CTS5 | CONFIG_ParkPressurePhase4_dbar ¦ park pressure of multi-parking phase #4 - this may change if the float is reprogrammed and must be reported in the mission configuration settings ¦ M if applies ¦ multi-parking mode ¦ PROVOR CTS5
CONFIG_ParkPressurePhase5_dbar | park pressure of multi-parking phase #5 - this may change if the float is reprogrammed and must be reported in the mission configuration settings | M if applies | multi-parking mode | PROVOR CTS5 | CONFIG_ParkPressurePhase5_dbar ¦ park pressure of multi-parking phase #5 - this may change if the float is reprogrammed and must be reported in the mission configuration settings ¦ M if applies ¦ multi-parking mode ¦ PROVOR CTS5
CONFIG_ParkDurationPhase1_seconds | Duration of the park phase #1 in multi-parking mode | M if applies | multi-parking mode | PROVOR CTS5 | CONFIG_ParkDurationPhase1_seconds ¦ Duration of the park phase #1 in multi-parking mode ¦ M if applies ¦ multi-parking mode ¦ PROVOR CTS5
CONFIG_ParkDurationPhase2_seconds | Duration of the park phase #2 in multi-parking mode | M if applies | multi-parking mode | PROVOR CTS5 | CONFIG_ParkDurationPhase2_seconds ¦ Duration of the park phase #2 in multi-parking mode ¦ M if applies ¦ multi-parking mode ¦ PROVOR CTS5
CONFIG_ParkDurationPhase3_seconds | Duration of the park phase #3 in multi-parking mode | M if applies | multi-parking mode | PROVOR CTS5 | CONFIG_ParkDurationPhase3_seconds ¦ Duration of the park phase #3 in multi-parking mode ¦ M if applies ¦ multi-parking mode ¦ PROVOR CTS5
CONFIG_ParkDurationPhase4_seconds | Duration of the park phase #4 in multi-parking mode | M if applies | multi-parking mode | PROVOR CTS5 | CONFIG_ParkDurationPhase4_seconds ¦ Duration of the park phase #4 in multi-parking mode ¦ M if applies ¦ multi-parking mode ¦ PROVOR CTS5
CONFIG_ParkDurationPhase5_seconds | Duration of the park phase #5 in multi-parking mode | M if applies | multi-parking mode | PROVOR CTS5 | CONFIG_ParkDurationPhase5_seconds ¦ Duration of the park phase #5 in multi-parking mode ¦ M if applies ¦ multi-parking mode ¦ PROVOR CTS5
CONFIG_PressureTargetToleranceDuringDriftPhase1_dbar | Defines the target pressure interval, during phase #1 of multi-parking mode, for float drift at parking or profile depth (in dbars). | M if applies | multi-parking mode | PROVOR CTS5 | CONFIG_PressureTargetToleranceDuringDriftPhase1_dbar ¦ Defines the target pressure interval, during phase #1 of multi-parking mode, for float drift at parking or profile depth (in dbars). ¦ M if applies ¦ multi-parking mode ¦ PROVOR CTS5
CONFIG_PressureTargetToleranceDuringDriftPhase2_dbar | Defines the target pressure interval, during phase #2 of multi-parking mode, for float drift at parking or profile depth (in dbars). | M if applies | multi-parking mode | PROVOR CTS5 | CONFIG_PressureTargetToleranceDuringDriftPhase2_dbar ¦ Defines the target pressure interval, during phase #2 of multi-parking mode, for float drift at parking or profile depth (in dbars). ¦ M if applies ¦ multi-parking mode ¦ PROVOR CTS5
CONFIG_PressureTargetToleranceDuringDriftPhase3_dbar | Defines the target pressure interval, during phase #3 of multi-parking mode, for float drift at parking or profile depth (in dbars). | M if applies | multi-parking mode | PROVOR CTS5 | CONFIG_PressureTargetToleranceDuringDriftPhase3_dbar ¦ Defines the target pressure interval, during phase #3 of multi-parking mode, for float drift at parking or profile depth (in dbars). ¦ M if applies ¦ multi-parking mode ¦ PROVOR CTS5
CONFIG_PressureTargetToleranceDuringDriftPhase4_dbar | Defines the target pressure interval, during phase #4 of multi-parking mode, for float drift at parking or profile depth (in dbars). | M if applies | multi-parking mode | PROVOR CTS5 | CONFIG_PressureTargetToleranceDuringDriftPhase4_dbar ¦ Defines the target pressure interval, during phase #4 of multi-parking mode, for float drift at parking or profile depth (in dbars). ¦ M if applies ¦ multi-parking mode ¦ PROVOR CTS5
CONFIG_PressureTargetToleranceDuringDriftPhase5_dbar | Defines the target pressure interval, during phase #5 of multi-parking mode, for float drift at parking or profile depth (in dbars). | M if applies | multi-parking mode | PROVOR CTS5 | CONFIG_PressureTargetToleranceDuringDriftPhase5_dbar ¦ Defines the target pressure interval, during phase #5 of multi-parking mode, for float drift at parking or profile depth (in dbars). ¦ M if applies ¦ multi-parking mode ¦ PROVOR CTS5
CONFIG_PressureTargetToleranceBeforeRepositionPhase1_dbar | Defines the target pressure interval, during phase #1 of multi-parking mode, before performing a buoyancy readjustment to reposition during the drift at parking depth. When a PRES measurement (sampled to monitor the float drift at parking depth) is outside the [parking_pressure +- CONFIG_PressureTargetToleranceBeforeReposition_dbar] interval, the float adjust its buoyancy. | M if applies | multi-parking mode | PROVOR CTS5 | CONFIG_PressureTargetToleranceBeforeRepositionPhase1_dbar ¦ Defines the target pressure interval, during phase #1 of multi-parking mode, before performing a buoyancy readjustment to reposition during the drift at parking depth. When a PRES measurement (sampled to monitor the float drift at parking depth) is outside the [parking_pressure +- CONFIG_PressureTargetToleranceBeforeReposition_dbar] interval, the float adjust its buoyancy. ¦ M if applies ¦ multi-parking mode ¦ PROVOR CTS5
CONFIG_PressureTargetToleranceBeforeRepositionPhase2_dbar | Defines the target pressure interval, during phase #2 of multi-parking mode, before performing a buoyancy readjustment to reposition during the drift at parking depth. When a PRES measurement (sampled to monitor the float drift at parking depth) is outside the [parking_pressure +- CONFIG_PressureTargetToleranceBeforeReposition_dbar] interval, the float adjust its buoyancy. | M if applies | multi-parking mode | PROVOR CTS5 | CONFIG_PressureTargetToleranceBeforeRepositionPhase2_dbar ¦ Defines the target pressure interval, during phase #2 of multi-parking mode, before performing a buoyancy readjustment to reposition during the drift at parking depth. When a PRES measurement (sampled to monitor the float drift at parking depth) is outside the [parking_pressure +- CONFIG_PressureTargetToleranceBeforeReposition_dbar] interval, the float adjust its buoyancy. ¦ M if applies ¦ multi-parking mode ¦ PROVOR CTS5
CONFIG_PressureTargetToleranceBeforeRepositionPhase3_dbar | Defines the target pressure interval, during phase #3 of multi-parking mode, before performing a buoyancy readjustment to reposition during the drift at parking depth. When a PRES measurement (sampled to monitor the float drift at parking depth) is outside the [parking_pressure +- CONFIG_PressureTargetToleranceBeforeReposition_dbar] interval, the float adjust its buoyancy. | M if applies | multi-parking mode | PROVOR CTS5 | CONFIG_PressureTargetToleranceBeforeRepositionPhase3_dbar ¦ Defines the target pressure interval, during phase #3 of multi-parking mode, before performing a buoyancy readjustment to reposition during the drift at parking depth. When a PRES measurement (sampled to monitor the float drift at parking depth) is outside the [parking_pressure +- CONFIG_PressureTargetToleranceBeforeReposition_dbar] interval, the float adjust its buoyancy. ¦ M if applies ¦ multi-parking mode ¦ PROVOR CTS5
CONFIG_PressureTargetToleranceBeforeRepositionPhase4_dbar | Defines the target pressure interval, during phase #4 of multi-parking mode, before performing a buoyancy readjustment to reposition during the drift at parking depth. When a PRES measurement (sampled to monitor the float drift at parking depth) is outside the [parking_pressure +- CONFIG_PressureTargetToleranceBeforeReposition_dbar] interval, the float adjust its buoyancy. | M if applies | multi-parking mode | PROVOR CTS5 | CONFIG_PressureTargetToleranceBeforeRepositionPhase4_dbar ¦ Defines the target pressure interval, during phase #4 of multi-parking mode, before performing a buoyancy readjustment to reposition during the drift at parking depth. When a PRES measurement (sampled to monitor the float drift at parking depth) is outside the [parking_pressure +- CONFIG_PressureTargetToleranceBeforeReposition_dbar] interval, the float adjust its buoyancy. ¦ M if applies ¦ multi-parking mode ¦ PROVOR CTS5
CONFIG_PressureTargetToleranceBeforeRepositionPhase5_dbar | Defines the target pressure interval, during phase #5 of multi-parking mode, before performing a buoyancy readjustment to reposition during the drift at parking depth. When a PRES measurement (sampled to monitor the float drift at parking depth) is outside the [parking_pressure +- CONFIG_PressureTargetToleranceBeforeReposition_dbar] interval, the float adjust its buoyancy. | M if applies | multi-parking mode | PROVOR CTS5 | CONFIG_PressureTargetToleranceBeforeRepositionPhase5_dbar ¦ Defines the target pressure interval, during phase #5 of multi-parking mode, before performing a buoyancy readjustment to reposition during the drift at parking depth. When a PRES measurement (sampled to monitor the float drift at parking depth) is outside the [parking_pressure +- CONFIG_PressureTargetToleranceBeforeReposition_dbar] interval, the float adjust its buoyancy. ¦ M if applies ¦ multi-parking mode ¦ PROVOR CTS5